## sheet1 (3)
( 88002 ) RANG FINDER GUNNER SIGHT 1G46Drg No: AL2.378.006 , Specification:AL2.378.006 TY
Sl. No. | Main type | Parameter type | Parameter description | TY clause no | Minimum value | maximum value | Unit | Test by | Duration in Minutes
1 | Pre Inspection | Visual Inspection | Completeness as per table | 1.5/3.5.1 | 1 | 1 |  | Section & QC
2 | Pre Inspection | Visual Inspection | AL2.009.020 ELECTRO BLOCK QTY=1 AL2.374.006 Article PD QTY=1 AL6.337.164 PARALLELOGRAM DRIVE QTY=1 NBL2.967.028 DESICCATOR QTY=1 AL4.068.028 INDIVIDUAL SPTA FOR 1G46 QTY=1 |  | 1 | 1 |  | Section & QC
3 | Pre Inspection | Visual Inspection | conformity of documentations 1.1.1,1.1.2,1.1.3 and 1.1.5 should confirm 1.1 | 1.1.1/3.1.5, | 1 | 1 |  | Section & QC
4 | Pre Inspection | Visual Inspection | Screwing strength of fastening parts as per tech.req. Should Confirm | 1.3.22/3.3.22 | 1 | 1 |  | Section & QC
5 | Pre Inspection | Visual Inspection | External appearance and marking as per tech.req. Should Confirm | 1.3.23/3.3.23 | 1 | 1 |  | Section & QC
6 | Pre Inspection | Visual Inspection | Gradual motion of mechanisms and quality of fixing devices as per tech.req. Should Confirm | 1.3.24/3.3.24 | 1 | 1 |  | Section & QC
7 | Pre Inspection | Visual Inspection | Excess of lubricant and mastic particles of solidified varnish, chips and other particles on the mechanical parts inside the article as per tech.req. Should Confirm | 1.3.26/3.3.26 | 1 | 1 |  | Section & QC
8 | Pre Inspection | Visual Inspection | Cleanliness of field of vision of article as per tech.req. Should Confirm | 1.3.28/3.3.28 | 1 | 1 |  | Section & QC
9 | Pre Inspection | Visual Inspection | Cleanliness and defect free optical parts as per tech.req. Should Confirm | 1.3.27/3.3.28 | 1 | 1 |  | Section & QC
10 |  |  | Mounting dimensions of the article as per tech.req. Should confirm | 1.3.33/3.3.33 | 1 | 1 |  | Section & QC
11 |  |  | Marking of article as per tech.req. Should confirm | 1.6/3.6 | 1 | 1400 | no. | Section & QC
12 | Pre Inspection | Visual Inspection | Operational life of rangefinder during alignment , acceptance tests Not more than 1400 | 1.1.4/3.1.8 | 1 | 1 |  | Section & QC
13 | Pre Inspection | Visual Inspection | Electrical resistance between contact &CB(5:16 of visor and contact IUMK.757471.004 of the Head, when the toggle switch HEAT HEAD is in switch ON state :Should be zero. | 1.3.35/3.3.35 | 1 | 1 |  | Section & QC
14 | Pre Inspection | Electrical Parameter | Insulation resistance with 100 V between Swa 5:3 and body : Not less than 20 M ohms | 1.3.38/3.3.38 | 20 | 99 | Mega ohm | Section & QC
15 | Pre Inspection | Electrical Parameter | Insulation resistance with 100 V between Swa 5:8 and body : Not less than 20M Ohms | 1.3.38/3.3.38 | 20 | 99 | Mega ohm | Section & QC
16 | Pre Inspection | Electrical Parameter | Insulation resistance with 100 V between Swa 5:18 and body : Not less than 20 M ohms | 1.3.38/3.3.38 | 20 | 99 | Mega ohm | Section & QC
17 | Pre Inspection | Electrical Parameter | Insulation resistance with 100 V between Swa 5:3 and Swa 5:8 : Not less than 20M ohms | 1.3.38/3.3.38 | 20 | 99 | Mega ohm | Section & QC
18 | Pre Inspection | Electrical Parameter | Insulation resistance with 100 V between Swa 5:3 and Swa 5:18 : Not less than 20M ohms | 1.3.38/3.3.38 | 20 | 99 | Mega ohm | Section & QC
19 | Pre Inspection | Electrical Parameter | Insulation resistance with 100 V between Swa 5:8 and Swa 5:18 : Not less than 20M Ohms | 1.3.38/3.3.38 | 20 | 99 | Mega ohm | Section & QC
20 | Pre Inspection | Mechanical Parameter | Non parallelness of the checking areas, which are located on the head with inter facing surfaces of the stabilizing unit 1.VERTICAL : Not more than 5 Minute | 1.3.2.1/3.3.2 | 0 | 5 | Minute(T) | Section & QC
21 | Pre Inspection | Mechanical Parameter | Non parallelness of the checking areas, which are located on the head with inter facing surfaces of the stabilizing unit 2.HORIZONTAL : Not more than 5 Minute | 1.3.2.1/3.3.2 | 0 | 5 | Minute(T) | Section & QC
22 | Pre Inspection | Mechanical Parameter | Non-paralleness of line of stabilization of stabilizing unit with line of sighting in zero position 1.VERTICAL : Not more than 5 Minute | 1.3.2.2/3.3.2 | 0 | 5 | Minute(T) | Section & QC
23 | Pre Inspection | Mechanical Parameter | Non-paralleness of line of stabilization of stabilizing unit with line of sighting in zero position 2.HORIZONTAL : Not more than 5 Minute | 1.3.2.2/3.3.2 | 0 | 5 | Minute(T) | Section & QC
24 | Pre Inspection | Mechanical Parameter | Angle between the straight line, passing through the centres of spherical bearings of right lever and inter facing surface of stabilizing unit : Should be (78 degree +/- 5 minute) | 1.3.2.3/3.3.2 | 77.91 | 78.83 | Degree | Section & QC
25 | Pre Inspection | Mechanical Parameter | Alignment range of line of sighting VERTICAL : Not less than 8 T.D. | 1.3.3/3.3.3 | 8 | 99 | TD | Section & QC
26 | Pre Inspection | Mechanical Parameter | Alignment range of line of sighting HORIZONTAL : Not less than 8 T.D. | 1.3.3/3.3.3 | 8 | 99 | TD | Section & QC
27 | Pre Inspection | Visual Inspection | Backlash of alignment mechanisms of article 1.VERTICAL : Not More than 6 chinks. | 1.3.14/3.3.4 | 1 | 1 |  | Section & QC
28 | Pre Inspection | Visual Inspection | Backlash of alignment mechanisms of article 2.HORIZONTAL : Not More than 3 Chinks. | 1.3.14/3.3.4 | 1 | 1 |  | Section & QC
29 | Pre Inspection | Mechanical Parameter | Angle between the interfacing surface and straight line, passing through the centre of spherical bearings of right lever : Not More than 60 minute . | 1.3.2.4/3.3.2 | 0 | 60 | Minute(T) | Section & QC
30 | Pre Inspection | Optical Parameters | Inclination of the graticule with main aiming mark with respect to the image : Not More than 30 minute . | 1.3.2.5/3.3.2 | 0 | 30 | Minute(T) | Section & QC
31 | Pre Inspection | Optical Parameters | Graticule inclination with main aiming mark : Not More than 2 minute . | 1.3.2.6/3.3.2 | 0 | 2 | Minute(T) | Section & QC
32 | Pre Inspection | Mechanical Parameter | Rotational angles of line of sighting while rotating the right lever. 1. UP (18degree 30 minute, +60 minute , -30 minute) | 1.3.13/3.3.13 | 18 | 19.5 | Degree | Section & QC
33 | Pre Inspection | Mechanical Parameter | Rotational angles of line of sighting while rotating the right lever. 2.DOWN (9 degree 30 minute, +60 minute , -30 minute) | 1.3.13/3.3.13 | 9 | 10.5 | Degree | Section & QC
34 | Pre Inspection | Mechanical Parameter | Drift of line of sighting, for target angles of minus 5 degree upto 15 degree at zero positions of alignment mechanisms Not more than 2 Minute. | 1.3.13/3.3.13 | 0 | 2 | Minute(T) | Section & QC
35 | Pre Inspection | Optical Parameters | Error for transmission of target angles from right lever to line of sighting, including the backlash 1.Given Angle -5 Degree, (343 Degree Angle on Optical Quadrants) : Not more than Forward +1 minute & Reverse -1.5 Minute. | 1.3.13/3.3.13 | 342.98 | 343.02 | Degree | Section & QC
36 | Pre Inspection | Optical Parameters | Error for transmission of target angles from right lever to line of sighting, including the backlash 3.Given Angle -3 Degree, (345 Degree Angle on Optical Quadrants) : Not more than Forward +1 minute & Reverse -1.5 Minute. | 1.3.13/3.3.13 | 344.98 | 345.02 | Degree | Section & QC
37 | Pre Inspection | Optical Parameters | Error for transmission of target angles from right lever to line of sighting, including the backlash 3.Given Angle 0 Degree, (348 Degree Angle on Optical Quadrants) : Not more than Forward +1 minute & Reverse -1.5 Minute. | 1.3.13/3.3.13 | 347.98 | 348.02 | Degree | Section & QC
38 | Pre Inspection | Optical Parameters | Error for transmission of target angles from right lever to line of sighting, including the backlash 4.Given Angle 5 Degree, (353 Degree Angle on Optical Quadrants) : Not more than Forward +1 minute & Reverse -1.5 Minute. | 1.3.13/3.3.13 | 352.98 | 353.02 | Degree | Section & QC
39 | Pre Inspection | Optical Parameters | Error for transmission of target angles from right lever to line of sighting, including the backlash 5.Given Angle 7 Degree, (355 Degree Angle on Optical Quadrants) : Not more than Forward +1 minute & Reverse -1.5 Minute. | 1.3.13/3.3.13 | 354.98 | 355.02 | Degree | Section & QC
40 | Pre Inspection | Optical Parameters | Error for transmission of target angles from right lever to line of sighting, including the backlash 6.Given Angle 10 Degree, (358 Degree Angle on Optical Quadrants) : Not more than Forward +1 minute & Reverse -1.5 Minute. | 1.3.13/3.3.13 | 357.98 | 358.02 | Degree | Section & QC
41 | Pre Inspection | Optical Parameters | Error for transmission of target angles from right lever to line of sighting, including the backlash 7.Given Angle 12 Degree, (360 Degree Angle on Optical Quadrants) : Not more than Forward +1 minute & Reverse -1.5 Minute. | 1.3.13/3.3.13 | 359.98 | 0.02 | Degree | Section & QC
42 | Pre Inspection | Optical Parameters | Error for transmission of target angles from right lever to line of sighting, including the backlash 8.Given Angle 15 Degree, (3 Degree Angle on Optical Quadrants) : Not more than Forward +1 minute & Reverse -1.5 Minute. | 1.3.13/3.3.13 | 2.98 | 3.02 | Degree | Section & QC
43 | Pre Inspection | Mechanical Parameter | Guidance angle of the stabilized line of sighting from the locked position when the position of right lever is on fixing arm Up position : Not less than 20 degree | 1.2.7/3.2.7 | 20 | 99 | Degree | Section & QC
44 | Pre Inspection | Mechanical Parameter | Guidance angle of the stabilized line of sighting from the locked position when the position of right lever is on fixing arm - Down position : Not less than 15 degree | 1.2.7/3.2.7 | 15 | 99 | Degree | Section & QC
45 | Pre Inspection | Mechanical Parameter | Position change of line of sighting at multiple locking : Not More than 1 Minute | 1.3.8/3.3.8 | 0 | 1 | Minute(T) | Section & QC
46 | Pre Inspection | Mechanical Parameter | Deviations of line of sighting while applying force (15 - 20) kg. : Not More than 2.5 Minute | 1.3.9/3.3.9 | 0 | 2.5 | Minute(T) | Section & QC
47 | Pre Inspection | Magnification | 1.Visible magnification of telescopic system (zoom)2.7x : +/- 10% | 1.2.6.1/3.2.6 | 2.43 | 2.97 | % | Section & QC
48 | Pre Inspection | Magnification | 1.Visible magnification of telescopic system (zoom)12x : +/- 10% | 1.2.6.1/3.2.6 | 10.8 | 13.2 | % | Section & QC
49 | Pre Inspection | Magnification | 2 .Image drift at the both end of magnification shifting mech : +/- 40 second | 1.2.6.1/3.2.6 | -40 | 40 | Second(T) | Section & QC
50 | Pre Inspection | Mechanical Parameter | Diameter of exit pupil At magnification of upto 10X : Not less than 4.5 mm | 1.2.6.2/3.2.6 | 4.5 | 99 | mm | Section & QC
51 | Pre Inspection | Mechanical Parameter | Diameter of exit pupil At magnification of 10X -12X: Not less than 4mm | 1.2.6.2/3.2.6 | 4 | 99 | mm | Section & QC
52 | Pre Inspection | Mechanical Parameter | Distance of exit pupil in the centre magnification range: Not less than 24mm | 1.2.6.3/3.2.6 | 24 | 99 | mm | Section & QC
53 | Pre Inspection | Optical Parameters | Permissible limits of optical systems angular field when the stabilization is in switched off state At magnification of 12x : Not More than 5.8 second | 1.2.6.5/3.2.6 | 0 | 5.8 | Second(T) | Section & QC
54 | Pre Inspection | Optical Parameters | Permissible limits of optical systems angular field when the stabilization is in switched off state At magnification of 2.7X : Not More than 26 second | 1.2.6.5/3.2.6 | 0 | 26 | Second(T) | Section & QC
55 | Pre Inspection | Optical Parameters | Permissible limit of optical systems angular field when the stabilization is in switched ON state in items space and zero position of control panel At magnification of 12X : Not More than 12 second | 1.2.6.6/3.2.6 | 0 | 12 | Second(T) | Section & QC
56 | Pre Inspection | Optical Parameters | Permissible limit of optical systems angular field when the stabilization is in switched ON state in items space and zero position of control panel At magnification of 2.7X : Not More than 33 second | 1.2.6.6/3.2.6 | 0 | 33 | Second(T) | Section & QC
57 | Pre Inspection | Optical Parameters | Drift range of the ocular : Not less than +/- 4 Diopter | 1.2.6.8/3.2.6 | -4 | 4 | Diopter | Section & QC
58 | Pre Inspection | Optical Parameters | Difference between the mounting of ocular during magnification from 12X to 2.7X : Not more than 0.7 Diopter | 1.2.6.9/3.2.6 | 0 | 0.7 | Diopter | Section & QC
59 | Pre Inspection | Optical Parameters | Parallax between the image of infinitely object and graticule with main aiming mark at a magnification of 12X: Not More than 0.3 Diopter | 1.3.1.1/3.3.1 | 0 | 0.3 | Diopter | Section & QC
60 | Pre Inspection | Optical Parameters | Parallax between the graticule with main aiming mark and graticule with side lead and range scales at a magnification of 12X : Not More than 0.5 Diopter | 1.3.1.2/3.3.1 | 0 | 0.5 | Diopter | Section & QC
61 | Pre Inspection | Mechanical Parameter | Alignment range of the aligning device UVKV from the agreed upon position : Not less than 7 T.D. | 1.3.4/3.3.4 | 7 | 99 | TD | Section & QC
62 | Pre Inspection | Mechanical Parameter | Non parallelness of optical axis of Block-Ds transmitting channel and zero position of line of sighting :Not More than 30 second. | 1.3.5/3.3.5 | 0 | 30 | Second(T) | Section & QC
63 | Pre Inspection | Electrical Parameter | Operational voltage of Block D : Not More than 1180 volt | 1.2.9/3.2.9 | 0 | 1180 | Volt | Section & QC
64 | Pre Inspection | Electrical Parameter | Radiation energy at articles outlet : Not less than 40 m Jules | 1.2.10/3.2.10 | 40 | 99 | m joules | Section & QC
65 | Pre Inspection | Optical Parameters | Non parallelness of simulators IZhGA.203343.012 optical axis of line if sighting VERTICAL : Not More than 20 second | 1.3.11/3.3.11 | 0 | 20 | Second(T) | Section & QC
66 | Pre Inspection | Optical Parameters | Non parallelness of simulators IZhGA.203343.012 optical axis of line if sighting HORIZONTAL : Not More than 20 second | 1.3.11/3.3.11 | 0 | 20 | Second(T) | Section & QC
67 | Pre Inspection | Optical Parameters | Parallax between the image of simulators IzhGA.203343.012 alignment mark and main aiming mark : Not More than 1.5 Diopter. | 1.3.1.3/3.3.1 | 0 | 1.5 | Diopter | Section & QC
68 | Pre Inspection | Optical Parameters | Angular parallax in the space of items between the image of flickering point of built in collimator of Block D and main aiming mark : Not More than 20 second | 1.3.1.4/3.3.1 | 0 | 20 | Second(T) | Section & QC
69 | Pre Inspection | Visual Inspection | Alignment of unit 9S516 : <=/- 2 Thousand scale division | 1.3.16/3.3.16 | 1 | 1 |  | Section & QC
70 | Pre Inspection | Visual Inspection | Switching and change over of the article : Should confirm | 1.3.36/3.3.36 | 1 | 1 |  | Section & QC
71 | Pre Inspection | Mechanical Parameter | Exit time of article onto operational mode : Not More than 3 Min | 1.2.1/3.2.1 | 0 | 3 | Minute(T) | Section & QC
72 | Pre Inspection | Visual Inspection | Stabilizer heating system in all operational modes : Should function | 1.3.32/3.3.32 | 1 | 1 |  | Section & QC
73 | Pre Inspection | Visual Inspection | Functioning of illumination system by switching ON : Image of all Scalle and Strokes in the Field of Vision Should be Clear : To be satisfactory | 1.3.29/3.3.29 | 1 | 1 |  | Section & QC
74 | Pre Inspection | Visual Inspection | Functioning in modes CHECK D and RESET D : Should Be Reliably Function | 1.3.30/3.3.30 | 1 | 1 |  | Section & QC
75 | Pre Inspection | Visual Inspection | Functioning of guidance and flip over circuits : should conform | 1.3.37/3.3.37 | 1 | 1 |  | Section & QC
76 | Pre Inspection | Mechanical Parameter | Guidance angle of the stabilized line of sighting from the locked position when the position of right lever is on fixing arm Right ( 8 +/- 1) Degree. | 1.2.7/3.2.7 | 7 | 9 | Degree | Section & QC
77 | Pre Inspection | Mechanical Parameter | Guidance angle of the stabilized line of sighting from the locked position when the position of right lever is on fixing arm Left ( 8 +/- 1) Degree. | 1.2.7/3.2.7 | 7 | 9 | Degree | Section & QC
78 | Pre Inspection | Electrical Parameter | Residual voltage at any position of articles right lever and locked stabilizer VERTICAL : Not More than 40 mv | 1.3.17.1/3.3.17 | 0 | 40 | Mili Volt | Section & QC
79 | Pre Inspection | Electrical Parameter | Residual voltage at any position of articles right lever and locked stabilizer HORIZONTAL : Not More than 40 mv | 1.3.17.1/3.3.17 | 0 | 40 | Mili Volt | Section & QC
80 | Pre Inspection | Electrical Parameter | Slope VERTICAL : Should be (60 +/- 6)mv/TD | 1.3.17.1/3.3.17 | 54 | 66 | mv/TD | Section & QC
81 | Pre Inspection | Electrical Parameter | Slope HORIZONTAL : Should be (60 +/- 6) mv/TD | 1.3.17.1/3.3.17 | 54 | 66 | mv/TD | Section & QC
82 | Pre Inspection | Visual Inspection | During guidance to right and down voltage proportional to guidance velocity along the vertical and horizontal : Should Rotate the lissajous figuros in anti clock wise direction on CRO : To be satisfactory | 1.3.17.2/3.3.17 | 1 | 1 |  | Section & QC
83 | Pre Inspection | Electrical Parameter | Phase shift VERTICAL : Not more than 2.5 degree | 1.3.17.2/3.3.17 | 0 | 2.5 | Degree | Section & QC
84 | Pre Inspection | Electrical Parameter | Phase shift HORIZONTAL : Not more than 2.5 degree | 1.3.17.2/3.3.17 | 0 | 2.5 | Degree | Section & QC
85 | Pre Inspection | Mechanical Parameter | Minimum angular guidance velocity of stabilized line of sighting VERTICAL : Not more than 0.05 degree/sec | 1.2.12/3.2.12 | 0 | 0.05 | degree/sec | Section & QC
86 | Pre Inspection | Mechanical Parameter | Minimum angular guidance velocity of stabilized line of sighting HORIZONTAL : Not more than 0.05 degree/sec | 1.2.12/3.2.12 | 0 | 0.05 | degree/sec | Section & QC
87 | Pre Inspection | Mechanical Parameter | Maximum angular guidance velocity of stabilized line of sighting at a feeding voltage of 27 V VERTICAL : Not less than 3 degree/sec | 1.2.13/3.2.13 | 3 | 99 | degree/sec | Section & QC
88 | Pre Inspection | Mechanical Parameter | Maximum angular guidance velocity of stabilized line of sighting at a feeding voltage of 27 V HORIZONTAL : Not less than 3 degree/sec | 1.2.13/3.2.13 | 3 | 99 | degree/sec | Section & QC
89 | Pre Inspection | Mechanical Parameter | Angular velocity for flip over of line of sighting along the horizontal at supply voltage of 27 V : (16-24) degree/sec | 1.2.16/3.2.16 | 16 | 24 | degree/sec | Section & QC
90 | Pre Inspection | Electrical Parameter | Compensation of residual voltage of signals DUVN and DUGN VERTICAL : Not more than 40 mv | 1.3.18/3.3.18 | 0 | 40 | Mili Volt | Section & QC
91 | Pre Inspection | Electrical Parameter | Compensation of residual voltage of signals DUVN and DUGN HORIZONTAL : Not more than 40 mv | 1.3.18/3.3.18 | 0 | 40 | Mili Volt | Section & QC
92 | Pre Inspection | Electrical Parameter | Residual voltage in the absence of guidance VERTICAL : Not more than 40 mv | 1.2.17.1/3.2.17 | 0 | 40 | Mili Volt | Section & QC
93 | Pre Inspection | Electrical Parameter | Residual voltage in the absence of guidance HORIZONTAL : Not more than 60 mv | 1.2.17.1/3.2.17 | 0 | 60 | Mili Volt | Section & QC
94 | Pre Inspection | Electrical Parameter | Slope VERTICAL KVN alfa(2.3 +/- 25%) v. sec / degree | 1.2.17.2/3.2.17 | 1.73 | 2.87 | volt.sec./degree | Section & QC
95 | Pre Inspection | Electrical Parameter | Slope HORIZONTAL KGN beta : (4 +/- 25%) v. sec / degree | 1.2.17.2/3.2.17 | 3 | 5 | volt.sec./degree | Section & QC
96 | Pre Inspection | Electrical Parameter | Phase shift : Not more than +/- 5 Degree | 1.2.17.5/3.2.17 | -5 | 5 | Degree | Section & QC
97 | Pre Inspection | Visual Inspection | During guidance to right and down the voltage proportional to angular velocity of line of sighting : Should Rotate the lissajous figuros in anti clock wise direction on CRO: To be satisfactory | 1.2.17.6/3.2.17 | 1 | 1 |  | Section & QC
98 | Pre Inspection | Visual Inspection | Sum of glowed LEDs of binary output 400 m to 5115m Sum is equals to readings of digital indicator in article field of vision: To be satisfactory | 1.3.20.1/3.3.20 | 1 | 1 |  | Section & QC
99 | Pre Inspection | Visual Inspection | Sum of glowed LEDs of binary output More than 5115m : Sum is zero | 1.3.20.1/3.3.20 | 1 | 1 |  | Section & QC
100 | Pre Inspection | Electrical Parameter | level of logic of binary output Zero (Low) : Not more than 0.4 V | 1.3.20.2/3.3.20 | 0 | 0.4 | Volt | Section & QC
101 | Pre Inspection | Electrical Parameter | level of logic of binary output Unit (High) : Not less than 2.4 V | 1.3.20.2/3.3.20 | 2.4 | 99 | Volt | Section & QC
102 | Pre Inspection | Mechanical Parameter | Reading of` digital indicator in the absence of pulse , reflected from the target should be ( 9960 +/- 10m ) | 1.3.20.3/3.3.20 | 9950 | 9970 | mtr | Section & QC
103 | Pre Inspection | Mechanical Parameter | Reading of digital indicator established by the hand wheel for manual input of ranges Minimum : Not more than 400m | 1.3.20.4/3.3.20 | 0 | 400 | mtr | Section & QC
104 | Pre Inspection | Mechanical Parameter | Reading of digital indicator established by the hand wheel for manual input of ranges Maximum : Not less than 5120 m | 1.3.20.4/3.3.20 | 5120 | 9999 | mtr | Section & QC
105 | Pre Inspection | Visual Inspection | Serviceability of article At voltage of 22V and 29V : Artical Should Be Serviceable | 1.2.5.1/3.2.5 | 1 | 1 |  | Section & QC
106 | Pre Inspection | Visual Inspection | Serviceability of article After short-term ( Duration of up to 1 min ) of reducing the supply voltage up to 10V : Artical Should Be Serviceable | 1.2.5.2/3.2.5 | 1 | 1 |  | Section & QC
107 | Pre Inspection | Visual Inspection | Serviceability of article After short term switching on the voltage with inverse polarity of 30 V with duration of up to 1 min : Artical Should Be Serviceable | 1.2.5.3/3.2.5 | 1 | 1 |  | Section & QC
108 | Pre Inspection | Visual Inspection | Serviceability of article After the actions of pulses of increased voltage of up to 70 V with a duration of up to 3 mille sec : Artical Should Be Serviceable | 1.2.5.4/3.2.5 | 1 | 1 |  | Section & QC
109 | Pre Inspection | Electrical Parameter | Residual voltage in the absence of guidance VERTICAL: Not more than 50 mv | 1.2.18.1/3.2.18 | 0 | 50 | Mili Volt | Section & QC
110 | Pre Inspection | Electrical Parameter | Residual voltage in the absence of guidance HORIZONTAL : Not more than 50 mv | 1.2.18.1/3.2.18 | 0 | 50 | Mili Volt | Section & QC
111 | Pre Inspection | Electrical Parameter | Slope VERTICAL K VN : Not less than 1.3 Vsec/ degree | 1.2.18.2/3.2.18 | 1.3 | 99 | volt.sec./degree | Section & QC
112 | Pre Inspection | Electrical Parameter | Slope HORIZONTAL KGN : Not less than 1.3 Vsec/ degree | 1.2.18.2/3.2.18 | 1.3 | 99 | volt.sec./degree | Section & QC
113 | Pre Inspection | Electrical Parameter | Phase shift VERTICAL : Not More than 15 degree | 1.2.18.5/3.2.18 | 0 | 15 | Degree | Section & QC
114 | Pre Inspection | Electronic Parameter | Phase shift HORIZONTAL : Not More than 15 degree | 1.2.18.5/3.2.18 | 0 | 15 | Degree | Section & QC
115 | Pre Inspection | Visual Inspection | During guidance to right and down voltage proportional to guidance velocity along the vertical and horizontal : Should rotate the lissajous figures in anti clock wise direction on CRO: To be satisfactory | 1.2.18.6/3.2.18 | 1 | 1 |  | Section & QC
116 | Pre Inspection | Electrical Parameter | Parameters of pulse ID Duration (30-200m.sec) | 1.2.21/3.2.21 | 30 | 200 | Mili Sec(T) | Section & QC
117 | Pre Inspection | Electrical Parameter | Parameters of pulse ID Amplitude (27 +2, -5) V | 1.2.21/3.2.21 | 22 | 29 | Volt | Section & QC
118 | Pre Inspection | Magnification | Angular field of the optical system in items space Upon change of visible magnification of telescopic system from 12X : (4 degree 30 minute +/- 40 second) | 1.2.6.4/3.2.6 | 3.83 | 4.5 | Degree | Section & QC
119 | Pre Inspection | Optical Parameters | Angular field of the optical system in items space Upon change of visible magnification of telescopic system from 2.7X : (20 Degree +/- 2 Degree) | 1.2.6.4/3.2.6 | 18 | 22 | Degree | Section & QC
120 | Pre Inspection | Mechanical Parameter | Displacement of main aiming mark with respect to the centre of field of vision : Not more Than 10 Minute | 1.3.6/3.3.6 | 0 | 10 | Minute(T) | Section & QC
121 | Pre Inspection | Visual Inspection | Rotation of ILLUMINATED GRATICULE Along clock wise direction : illuminated graticule should switched ON: To be satisfactory | 1.3.25/3.3.25 | 1 | 1 |  | Section & QC
122 | Pre Inspection | Visual Inspection | Rotation of ILLUMINATED GRATICULE Extreme position :Brightness of the illuminated graticule should gradually increase upto maximum: To be satisfactory | 1.3.25/3.3.25 | 1 | 1 |  | Section & QC
123 | Pre Inspection | Mechanical Parameter | Error of introducing aiming angle For scales B, H and O : Should not more than 1 Minute 30 Second | 1.3.7/3.3.7 | 0 | 1.5 | Minute(T) | Section & QC
124 | Pre Inspection | Mechanical Parameter | Error of introducing aiming angle For scale MG : Should not more than 3.6 Minute | 1.3.7/3.3.7 | 0 | 3.6 | Minute(T) | Section & QC
125 | Pre Inspection | Mechanical Parameter | Target indication mode along the direction in mode TsU DPL (target indication/hatch position transducer) : Should ensure with ab error of not than 2 minute | 1.2.2/3.2.2 | 0 | 2 | Minute(T) | Section & QC
126 | Pre Inspection | Visual Inspection | Emergency rotation mode of tanks turret from driver : should ensure : To be satisfactory | 1.2.3/3.2.3 | 1 | 1 |  | Section & QC
127 | Pre Inspection | Visual Inspection | Drift speed of the stabilized line of sighting during rocking : Should not exceed 12TD/Min. | 1.3.19.1/3.3.19 | 1 | 1 |  | Section & QC
128 | Pre Inspection | Mechanical Parameter | Oscillation of Stabilization of line of sighting in two planes : Not more than 3 min | 1.3.19.2/3.3.19 | 0 | 3 | Minute(T) | Section & QC
129 | Pre Inspection | Visual Inspection | Leak test Gasketing quality of Article : Not less Then 1 min. | 1.3.40/3.3.40 | 1 | 1 |  | Section & QC
130 | Pre Inspection | Visual Inspection | Leak test Gasketing quality of head and volume of shaft : Should Be Qualitatively Packed.: To be satisfactory | 1.4.16/3.4.16 | 1 | 1 |  | Section & QC
131 | Pre Inspection | Light transmission | Transmission coefficients of the visor : Not less than 32 % | 1.2.8.1/3.2.8.1 | 32 | 99 | % | Section & QC
132 | Pre Inspection | Light transmission | Transmission coefficient of optical systems portions which is working along with the Block D: Not less than 65 % | 1.2.8.2/3.2.8.2 | 65 | 99 | % | Section & QC
133 | Pre Inspection | Mechanical Parameter | Targets for field trial of 1G46 WATER TANK : (1140 +/- 25) m | 1.2.11/3.2.11 | 1115 | 1165 | mtr | Section & QC
134 | Pre Inspection | Mechanical Parameter | Targets for field trial of 1G46 TEMPLE NO.1 (3380 +/- 25)m | 1.2.11/3.2.11 | 3355 | 3405 | mtr | Section & QC
135 | Pre Inspection | Mechanical Parameter | Targets for field trial of 1G46 TEMPLE NO.2 (4400 +/- 25) m | 1.2.11/3.2.11 | 4375 | 4425 | mtr | Section & QC
136 | Pre Inspection | Mechanical Parameter | Targets for field trial of 1G46 HOUSE : (5170 +/- 25 m) | 1.2.11/3.2.11 | 5145 | 5195 | mtr | Section & QC
137 | Pre Inspection | Visual Inspection | Probability of reliable measurement of range at a distance ranging from 400 to 4000 m : Not less than 0.9 | 1.2.11/3.2.11 | 1 | 1 |  | Section & QC
138 | Pre Inspection | Visual Inspection | Reliable measurement of the range at a distance from 4000 to 5000 m : Not less than 0.9 | 1.2.11/3.2.11 | 1 | 1 |  | Section & QC
139 | Enviromental Inspection | Visual Inspection | Resistance during the actions of increased temperatures :Article should be resistant to the actions of increased temperature of 50°C | 1.4.10/3.4.10 | 1 | 1 |  | QC &CQAI
140 | Enviromental Inspection | Visual Inspection | Exit time of article onto operational mode : Time taken for the article to be come into operational mode should be not more than 3 min. | 1.2.1/3.2.1 | 1 | 1 |  | QC &CQAI
141 | Enviromental Inspection | Visual Inspection | Parallax of optical channels :Parallax of optical system (channel) should be: (A) Parallax between the image of infinitely removed item and graticule with main aiming mark should be not more than 0.3 diopter at a system magnification of 12 x . Parallax magnification of upto 1.5 diopter is allowed at climatic tests and after 6 hrs of continuous operations of article . | 1.3.1.1/3.3.1 | 1 | 1 |  | QC &CQAI
142 | Enviromental Inspection | Visual Inspection | Position change of line of sighting at multiple locking : At multiple locking of stabilizer, the change in position of line of sighting along height and direction ( H) should be not more than 1 ‘. | 1.3.8/3.3.8 | 1 | 1 |  | QC &CQAI
143 | Enviromental Inspection | Electrical Parameter | Minimum angular guidance velocity of stabilized line of sighting :Minimum angular velocity for guidance of stabilized line of sighting along the height and direction should be not more than 0.05 ° / sec. : Horizontal | 1.2.12/3.2.12 |  |  |  | QC &CQAI
144 | Enviromental Inspection | Electrical Parameter | Minimum angular guidance velocity of stabilized line of sighting :Minimum angular velocity for guidance of stabilized line of sighting along the height and direction should be not more than 0.05 ° / sec. : Vertical | 1.2.12/3.2.12 |  |  |  | QC &CQAI
145 | Enviromental Inspection | Electrical Parameter | Maximum angular guidance velocity of stabilized line of sighting:Maximum angular velocity for guidance of stabilized line of sighting along the height and direction should be not less than 3 ° / sec at a feeding voltage of 27 V. If the commands “ CONVERGENCE ( EJECTION) “ are supplied , then the maximum angular velocity for guidance along height and direction gets disconnected. The guidance should not disconnect when the control panel is turned along the height and direction upto rest. Remarks: At a supply voltage of 22V , the maximum velocity along the height and direction should be not less than 2.4 ° / sec : Horizontal | 1.2.13/3.2.13 |  |  |  | QC &CQAI
146 | Enviromental Inspection | Electrical Parameter | Maximum angular guidance velocity of stabilized line of sighting:Maximum angular velocity for guidance of stabilized line of sighting along the height and direction should be not less than 3 ° / sec at a feeding voltage of 27 V. If the commands “ CONVERGENCE ( EJECTION) “ are supplied , then the maximum angular velocity for guidance along height and direction gets disconnected. The guidance should not disconnect when the control panel is turned along the height and direction upto rest. Remarks: At a supply voltage of 22V , the maximum velocity along the height and direction should be not less than 2.4 ° / sec : Vertical | 1.2.13/3.2.13 |  |  |  | QC &CQAI
147 | Enviromental Inspection | Electrical Parameter | Slope of a signal:Slope of a signal along the direction KGN should be 4 V. sec / o  25 %, slope of a signal along the height K Vna should be 2.3 V. sec / o  25 %. Temperature instability of signal’s slope along the direction and height should be not more than 4 %. : Horizontal | 1.2.17.2/3.2.17.2 |  |  |  | QC &CQAI
148 | Enviromental Inspection | Electrical Parameter | Slope of a signal:Slope of a signal along the direction KGN should be 4 V. sec / o  25 %, slope of a signal along the height K Vna should be 2.3 V. sec / o  25 %. Temperature instability of signal’s slope along the direction and height should be not more than 4 %. :Vertical | 1.2.17.2/3.2.17.2 |  |  |  | QC &CQAI
149 | Enviromental Inspection | Electrical Parameter | Parameters of signals for velocity error compensation along the height and direction:Slope of a signal along the direction K GN and along height K VN should be not less than 1.3 V / o : Horizontal | 1.2.18.2/3.2.18 |  |  |  | QC &CQAI
150 | Enviromental Inspection | Electrical Parameter | Parameters of signals for velocity error compensation along the height and direction:Slope of a signal along the direction K GN and along height K VN should be not less than 1.3 V / o :Vertical | 1.2.18.2/3.2.18 |  |  |  | QC &CQAI
151 | Enviromental Inspection | Electrical Parameter | Parameters of signals DUVN and DUGN:At any position of article’s right lever and locked stabilizer, the residual voltage of the signals of horizontal guidance angle sensors and vertical guidance angle sensors should be not more than 40 m V. Slope of signals of horizontal guidance angle sensors and vertical guidance angle sensors should be ( 60  6 ) m V / thousand ( 1 thousand = 3.6 min ) scale divisions. Temperature instability of signal’s slope of horizontal guidance angle sensors and vertical guidance angle sensors is not more than 1.5 %. | 1.3.17.1/3.3.17 |  |  |  | QC &CQAI
152 | Enviromental Inspection | Electrical Parameter | Parameters of signals DUVN and DUGN:At any position of article’s right lever and locked stabilizer, the residual voltage of the signals of horizontal guidance angle sensors and vertical guidance angle sensors should be not more than 40 m V. Slope of signals of horizontal guidance angle sensors and vertical guidance angle sensors should be ( 60  6 ) m V / thousand ( 1 thousand = 3.6 min ) scale divisions. Temperature instability of signal’s slope of horizontal guidance angle sensors and vertical guidance angle sensors is not more than 1.5 %. :horizontal | 1.3.17.1/3.3.17 |  |  |  | QC &CQAI
153 | Enviromental Inspection | Electrical Parameter | Parameters of signals DUVN and DUGN:At any position of article’s right lever and locked stabilizer, the residual voltage of the signals of horizontal guidance angle sensors and vertical guidance angle sensors should be not more than 40 m V. Slope of signals of horizontal guidance angle sensors and vertical guidance angle sensors should be ( 60  6 ) m V / thousand ( 1 thousand = 3.6 min ) scale divisions. Temperature instability of signal’s slope of horizontal guidance angle sensors and vertical guidance angle sensors is not more than 1.5 %. :Vertical | 1.3.17.1/3.3.17 |  |  |  | QC &CQAI
154 | Enviromental Inspection | Visual Inspection | Functioning in modes “ CHECK D “ and “ RESET D :Article should be reliably function in the modes “ CHECK D “ and “ RESET D | 1.3.30/3.3.30 | 1 | 1 |  | QC &CQAI
155 | Enviromental Inspection | Visual Inspection | Functioning of electrical circuits:Switching and change over of the article’s circuits should be carried out according to electrical diagrams IYuMK.468312.008YeZ, AL3.811.027 YeZ, AL2.009.020 YeZ, AL2.564.007 YeZ, AL2.817.006 YeZ, AL3.803.053 YeZ. | 1.3.36/3.3.36 | 1 | 1 |  | QC &CQAI
156 | Enviromental Inspection | Visual Inspection | Functioning of guidance and flip over circuits : Functioning of guidance and flip over of the circuits should conform to the electrical diagrams IYuMK.468312.008 YeZ, AL3.811.027 YeZ, AL2.009.020 YeZ, AL2.564.007 YeZ. | 1.3.37/3.3.37 | 1 | 1 |  | QC &CQAI
157 | Enviromental Inspection | Visual Inspection | Insulation resistance of current conducting circuits :Insulation resistance between the current conducting circuits and also between the current conducting circuits and body should be not less than the following values : - At normal climatic conditions – 20 M Ohms ; - At increased temperature ( clause 1.4.10 ) – 5 M Ohms ; - At increased humidity ( Clause 1.4.6 ) – 1 M Ohms. | 1.3.38/3.3.38 | 1 | 1 |  | QC &CQAI
158 | Enviromental Inspection | Visual Inspection | Gasketing quality of article : Article should be qualitatively packaged. | 1.3.40/3.3.40 | 1 | 1 |  | QC &CQAI
159 | Enviromental Inspection | Visual Inspection | Resistance during the actions of lowered temperatures :Article should be resistant to the actions of lowered temperatures of minus 30°C. | 1.4.7/3.4.7 | 1 | 1 |  | QC &CQAI
160 | Enviromental Inspection | Visual Inspection | Exit time of article onto operational mode :Time taken for the article to be come into operational mode should be not more than 3 min. | 1.2.1/3.2.1 | 1 | 1 |  | QC &CQAI
161 | Enviromental Inspection | Visual Inspection | Parallax of optical channels : Parallax of optical system (channel) should be: (A) Parallax between the image of infinitely removed item and graticule with main aiming mark should be not more than 0.3 diopter at a system magnification of 12 x . Parallax magnification of upto 1.5 dioptre is allowed at climatic tests and after 6 hrs of continuous operations of article . | 1.3.1.1/3.3.1 | 1 | 1 |  | QC &CQAI
162 | Enviromental Inspection | Visual Inspection | Position change of line of sighting at multiple locking :At multiple locking of stabilizer, the change in position of line of sighting along height and direction ( H) should be not more than 1 ‘. | 1.3.8/3.3.8 | 1 | 1 |  | QC &CQAI
163 | Enviromental Inspection | Electrical parameter | Minimum angular guidance velocity of stabilized line of sighting : Minimum angular velocity for guidance of stabilized line of sighting along the height and direction should be not more than 0.05 ° / sec. :Horizontal | 1.2.12/3.2.12 |  |  |  | QC &CQAI
164 | Enviromental Inspection | Electrical parameter | Minimum angular guidance velocity of stabilized line of sighting : Minimum angular velocity for guidance of stabilized line of sighting along the height and direction should be not more than 0.05 ° / sec. :Vertical | 1.2.12/3.2.12 |  |  |  | QC &CQAI
165 | Enviromental Inspection | Electrical parameter | Maximum angular guidance velocity of stabilized line of sighting: Maximum angular velocity for guidance of stabilized line of sighting along the height and direction should be not less than 3 ° / sec at a feeding voltage of 27 V. If the commands “ CONVERGENCE ( EJECTION) “ are supplied , then the maximum angular velocity for guidance along height and direction gets disconnected. The guidance should not disconnect when the control panel is turned along the height and direction upto rest. Remarks: At a supply voltage of 22V , the maximum velocity along the height and direction should be not less than 2.4 ° / sec. :Horizontal | 1.2.13/3.2.13 |  |  |  | QC &CQAI
166 | Enviromental Inspection | Electrical parameter | Maximum angular guidance velocity of stabilized line of sighting: Maximum angular velocity for guidance of stabilized line of sighting along the height and direction should be not less than 3 ° / sec at a feeding voltage of 27 V. If the commands “ CONVERGENCE ( EJECTION) “ are supplied , then the maximum angular velocity for guidance along height and direction gets disconnected. The guidance should not disconnect when the control panel is turned along the height and direction upto rest. Remarks: At a supply voltage of 22V , the maximum velocity along the height and direction should be not less than 2.4 ° / sec. :Vertical | 1.2.13/3.2.13 |  |  |  | QC &CQAI
167 | Enviromental Inspection | Electrical parameter | Parameters of signals for velocity error compensation along the height and direction: Slope of a signal along the direction K GN and along height K VN should be not less than 1.3 V sec / ° : Horizontal | 1.2.18.2/3.2.18 |  |  |  | QC &CQAI
168 | Enviromental Inspection | Electrical parameter | Parameters of signals for velocity error compensation along the height and direction: Slope of a signal along the direction K GN and along height K VN should be not less than 1.3 V sec / °:Vertical | 1.2.18.2/3.2.18 |  |  |  | QC &CQAI
169 | Enviromental Inspection | Visual Inspection | Functioning of stabilizer heating system :Heating system of the stabilizer should function in all operational modes. | 1.3.32/3.3.32 |  |  |  | QC &CQAI
170 | Enviromental Inspection | Electrical parameter | Parameters of signals DUVN and DUGN: 1.3.17 Parameters of signals of horizontal guidance angle sensors and vertical guidance angle sensors should be : 1.3.17.1 At any position of article’s right lever and locked stabilizer, the residual voltage of the signals of horizontal guidance angle sensors and vertical guidance angle sensors should be not more than 40 m V. Slope of signals of horizontal guidance angle sensors and vertical guidance angle sensors should be ( 60 ± 6 ) m V / thousand ( 1 thousand = 3.6 min ) scale divisions. Temperature instability of signal’s slope of horizontal guidance angle sensors and vertical guidance angle sensors is not more than 1.5 %. :C | 1.3.17.1/3.3.17 |  |  |  | QC &CQAI
171 | Enviromental Inspection | Electrical parameter | Parameters of signals DUVN and DUGN: 1.3.17 Parameters of signals of horizontal guidance angle sensors and vertical guidance angle sensors should be : 1.3.17.1 At any position of article’s right lever and locked stabilizer, the residual voltage of the signals of horizontal guidance angle sensors and vertical guidance angle sensors should be not more than 40 m V. Slope of signals of horizontal guidance angle sensors and vertical guidance angle sensors should be ( 60 ± 6 ) m V / thousand ( 1 thousand = 3.6 min ) scale divisions. Temperature instability of signal’s slope of horizontal guidance angle sensors and vertical guidance angle sensors is not more than 1.5 %. :Horizontal | 1.3.17.1/3.3.17 |  |  |  | QC &CQAI
172 | Enviromental Inspection | Electrical parameter | Parameters of signals DUVN and DUGN: 1.3.17 Parameters of signals of horizontal guidance angle sensors and vertical guidance angle sensors should be : 1.3.17.1 At any position of article’s right lever and locked stabilizer, the residual voltage of the signals of horizontal guidance angle sensors and vertical guidance angle sensors should be not more than 40 m V. Slope of signals of horizontal guidance angle sensors and vertical guidance angle sensors should be ( 60 ± 6 ) m V / thousand ( 1 thousand = 3.6 min ) scale divisions. Temperature instability of signal’s slope of horizontal guidance angle sensors and vertical guidance angle sensors is not more than 1.5 %. :Vertical | 1.3.17.1/3.3.17 |  |  |  | QC &CQAI
173 | Enviromental Inspection | Electrical parameter | . Drift and peak to peak value speed of the oscillations of stabilized line of sighting : Offset of stabilized line of sighting should satisfy the following requirements : During the mounting of article on stationary base ( Bearing place ) and also during the rocking of article in vertical plane with an amplitude of 5 o and period of 1 sec and in horizontal plane with an amplitude of 10 ‘ and period of 0.4 sec, offset speed of the stabilized line of sighting should not exceed 12 thousand ( 1 thousand = 3.6 min ) scale divisions. (12X3.6 MIN ) :Horizontal | 1.3.19.1/3.3.19 |  |  |  | QC &CQAI
174 | Enviromental Inspection | Electrical parameter | . Drift and peak to peak value speed of the oscillations of stabilized line of sighting : Offset of stabilized line of sighting should satisfy the following requirements : During the mounting of article on stationary base ( Bearing place ) and also during the rocking of article in vertical plane with an amplitude of 5 o and period of 1 sec and in horizontal plane with an amplitude of 10 ‘ and period of 0.4 sec, offset speed of the stabilized line of sighting should not exceed 12 thousand ( 1 thousand = 3.6 min ) scale divisions. (12X3.6 MIN ) :Vertical | 1.3.19.1/3.3.19 |  |  |  | QC &CQAI
175 | Enviromental Inspection | Visual Inspection | Functioning in modes “ CHECK D “ and “ RESET D : Article should be reliably function in the modes “ CHECK D “ and “ RESET D | 1.3.30/3.3.30 | 1 | 1 |  | QC &CQAI
176 | Enviromental Inspection | Visual Inspection | Functioning of electrical circuits :Switching and change over of the article’s circuits should be carried out according to electrical diagrams IYuMK.468312.008YeZ, AL3.811.027 YeZ, AL2.009.020 YeZ, AL2.564.007 YeZ, AL2.817.006 YeZ, AL3.803.053 YeZ. | 1.3.36/3.3.36 | 1 | 1 |  | QC &CQAI
177 | Enviromental Inspection | Visual Inspection | Resistance during the action of wide band vibration :Article should be resistant during the action of wide band vibration, total mean square deviation of vibrations amplitude of field of vision should not exceed 46” | 1.4.3/3.4.3 | 1 | 1 |  | QC &CQAI
178 | Enviromental Inspection | Visual Inspection | Resistance during the action of mechanical impact of multiple effect :Article should be resistant during the action of mechanical impact of multiple effects in longitudinal (along the line of sighting), vertically & cross sectional action when the impact acceleration in each direction is 196 m/sec sq.(20g) + 20% & duration of impact acceleration is (5-15) milli sec. | 1.4.4/3.4.4 | 1 | 1 |  | QC &CQAI
179 | Enviromental Inspection | Visual Inspection | Durability during transportation :Article should withstand the action of transportation of any type of transport facility. | 1.4.13/3.4.13 | 1 | 1 |  | QC &CQAI
180 | Final Inspection | Visual Inspection | Screwing strength of fastening parts as per tech.req. Should Confirm | 1.3.22/3.3.22 | 1 | 1 |  | QC &CQAI
181 | Final Inspection | Visual Inspection | External appearance and marking as per tech.req. Should Confirm | 1.3.23/3.3.23 | 1 | 1 |  | QC &CQAI
182 | Final Inspection | Visual Inspection | Gradual motion of mechanisms and quality of fixing devices as per tech.req. Should Confirm | 1.3.24/3.3.24 | 1 | 1 |  | QC &CQAI
183 | Final Inspection | Visual Inspection | Excess of lubricant and mastic particles of solidified varnish, chips and other particles on the mechanical parts inside the article as per tech.req. Should Confirm | 1.3.26/3.3.26 | 1 | 1 |  | QC &CQAI
184 | Final Inspection | Visual Inspection | Cleanliness of field of vision of article as per tech.req. Should Confirm | 1.3.28/3.3.28 | 1 | 1 |  | QC &CQAI
185 | Final Inspection | Visual Inspection | Cleanliness and defect free optical parts as per tech.req. Should Confirm | 1.3.27/3.3.28 | 1 | 1 |  | QC &CQAI
186 | Final Inspection | Visual Inspection | Mounting dimensions of the article as per tech.req. Should confirm | 1.3.33/3.3.33 | 1 | 1 |  | QC &CQAI
187 | Final Inspection | Visual Inspection | Marking of article as per tech.req. Should confirm | 1.6/3.6 | 1 | 1 |  | QC &CQAI
188 | Final Inspection | Mechanical Parameter | Operational life of rangefinder during alignment , acceptance tests. Not more than 1400 | 1.1.4/3.1.8 | 1 | 1400 | No. | QC &CQAI
189 | Final Inspection | Visual Inspection | Electrical resistance between contact &CB(5:16 of visor and contact IUMK.757471.004 of the Head, when the toggle switch HEAT HEAD is in switch ON state :Should be zero. | 1.3.35/3.3.35 | 1 | 1 |  | QC &CQAI
190 | Final Inspection | Electrical Parameter | Insulation resistance with 100 V between Swa 5:3 and body : Not less than 20 M ohms | 1.3.38/3.3.38 | 20 | 99 | Mega ohm | QC &CQAI
191 | Final Inspection | Electrical Parameter | Insulation resistance with 100 V between Swa 5:8 and body : Not less than 20M Ohms | 1.3.38/3.3.38 | 20 | 99 | Mega ohm | QC &CQAI
192 | Final Inspection | Electrical Parameter | Insulation resistance with 100 V between Swa 5:18 and body : Not less than 20 M ohms | 1.3.38/3.3.38 | 20 | 99 | Mega ohm | QC &CQAI
193 | Final Inspection | Electrical Parameter | Insulation resistance with 100 V between Swa 5:3 and Swa 5:8 : Not less than 20M ohms | 1.3.38/3.3.38 | 20 | 99 | Mega ohm | QC &CQAI
194 | Final Inspection | Electrical Parameter | Insulation resistance with 100 V between Swa 5:3 and Swa 5:18 : Not less than 20M ohms | 1.3.38/3.3.38 | 20 | 99 | Mega ohm | QC &CQAI
195 | Final Inspection | Electrical Parameter | Insulation resistance with 100 V between Swa 5:8 and Swa 5:18 : Not less than 20M Ohms | 1.3.38/3.3.38 | 20 | 99 | Mega ohm | QC &CQAI
196 | Final Inspection | Mechanical Parameter | Non parallelness of the checking areas, which are located on the head with inter facing surfaces of the stabilizing unit 1.VERTICAL : Not more than 5 Minute | 1.3.2.1/3.3.2 | 0 | 5 | Minute(T) | QC &CQAI
197 | Final Inspection | Mechanical Parameter | Non parallelness of the checking areas, which are located on the head with inter facing surfaces of the stabilizing unit 2.HORIZONTAL : Not more than 5 Minute | 1.3.2.1/3.3.2 | 0 | 5 | Minute(T) | QC &CQAI
198 | Final Inspection | Mechanical Parameter | Non-paralleness of line of stabilization of stabilizing unit with line of sighting in zero position 1.VERTICAL : Not more than 5 Minute | 1.3.2.2/3.3.2 | 0 | 5 | Minute(T) | QC &CQAI
199 | Final Inspection | Mechanical Parameter | Non-paralleness of line of stabilization of stabilizing unit with line of sighting in zero position 2.HORIZONTAL : Not more than 5 Minute | 1.3.2.2/3.3.2 | 0 | 5 | Minute(T) | QC &CQAI
200 | Final Inspection | Mechanical Parameter | Angle between the straight line, passing through the centres of spherical bearings of right lever and inter facing surface of stabilizing unit : Should be (78 degree +/- 5 minute) | 1.3.2.3/3.3.2 | 77.91 | 78.83 | Degree | QC &CQAI
201 | Final Inspection | Mechanical Parameter | Alignment range of line of sighting VERTICAL : Not less than 8 T.D. | 1.3.3/3.3.3 | 8 | 99 | TD | QC &CQAI
202 | Final Inspection | Mechanical Parameter | Alignment range of line of sighting HORIZONTAL : Not less than 8 T.D. | 1.3.3/3.3.3 | 8 | 99 | TD | QC &CQAI
203 | Final Inspection | Visual Inspection | Backlash of alignment mechanisms of article 1.VERTICAL : Not More than 6 chinks. | 1.3.14/3.3.4 | 1 | 1 |  | QC &CQAI
204 | Final Inspection | Visual Inspection | Backlash of alignment mechanisms of article 2.HORIZONTAL : Not More than 3 Chinks. | 1.3.14/3.3.4 | 1 | 1 |  | QC &CQAI
205 | Final Inspection | Mechanical Parameter | Angle between the interfacing surface and straight line, passing through the centre of spherical bearings of right lever : Not More than 60 minute . | 1.3.2.4/3.3.2 | 0 | 60 | Minute(T) | QC &CQAI
206 | Final Inspection | Optical Parameters | Inclination of the graticule with main aiming mark with respect to the image : Not More than 30 minute . | 1.3.2.5/3.3.2 | 0 | 30 | Minute(T) | QC &CQAI
207 | Final Inspection | Optical Parameters | Graticule inclination with main aiming mark : Not More than 2 minute . | 1.3.2.6/3.3.2 | 0 | 2 | Minute(T) | QC &CQAI
208 | Final Inspection | Mechanical Parameter | Rotational angles of line of sighting while rotating the right lever. 1. UP (18degree 30 minute, +60 minute , -30 minute) | 1.3.13/3.3.13 | 18 | 19.5 | Degree | QC &CQAI
209 | Final Inspection | Mechanical Parameter | Rotational angles of line of sighting while rotating the right lever. 2.DOWN (9 degree 30 minute, +60 minute , -30 minute) | 1.3.13/3.3.13 | 9 | 10.5 | Degree | QC &CQAI
210 | Final Inspection | Mechanical Parameter | Drift of line of sighting, for target angles of minus 5 degree upto 15 degree at zero positions of alignment mechanisms Not more than 2 Minute. | 1.3.13/3.3.13 | 0 | 2 | Minute(T) | QC &CQAI
211 | Final Inspection | Optical Parameters | Error for transmission of target angles from right lever to line of sighting, including the backlash 1.Given Angle -5 Degree, (343 Degree Angle on Optical Quadrants) : Not more than Forward +1 minute & Reverse -1.5 Minute. | 1.3.13/3.3.13 | 342.98 | 343.02 | Degree | QC &CQAI
212 | Final Inspection | Optical Parameters | Error for transmission of target angles from right lever to line of sighting, including the backlash 3.Given Angle -3 Degree, (345 Degree Angle on Optical Quadrants) : Not more than Forward +1 minute & Reverse -1.5 Minute. | 1.3.13/3.3.13 | 344.98 | 345.02 | Degree | QC &CQAI
213 | Final Inspection | Optical Parameters | Error for transmission of target angles from right lever to line of sighting, including the backlash 3.Given Angle 0 Degree, (348 Degree Angle on Optical Quadrants) : Not more than Forward +1 minute & Reverse -1.5 Minute. | 1.3.13/3.3.13 | 347.98 | 348.02 | Degree | QC &CQAI
214 | Final Inspection | Optical Parameters | Error for transmission of target angles from right lever to line of sighting, including the backlash 4.Given Angle 5 Degree, (353 Degree Angle on Optical Quadrants) : Not more than Forward +1 minute & Reverse -1.5 Minute. | 1.3.13/3.3.13 | 352.98 | 353.02 | Degree | QC &CQAI
215 | Final Inspection | Optical Parameters | Error for transmission of target angles from right lever to line of sighting, including the backlash 5.Given Angle 7 Degree, (355 Degree Angle on Optical Quadrants) : Not more than Forward +1 minute & Reverse -1.5 Minute. | 1.3.13/3.3.13 | 354.98 | 355.02 | Degree | QC &CQAI
216 | Final Inspection | Optical Parameters | Error for transmission of target angles from right lever to line of sighting, including the backlash 6.Given Angle 10 Degree, (358 Degree Angle on Optical Quadrants) : Not more than Forward +1 minute & Reverse -1.5 Minute. | 1.3.13/3.3.13 | 357.98 | 358.02 | Degree | QC &CQAI
217 | Final Inspection | Optical Parameters | Error for transmission of target angles from right lever to line of sighting, including the backlash 7.Given Angle 12 Degree, (360 Degree Angle on Optical Quadrants) : Not more than Forward +1 minute & Reverse -1.5 Minute. | 1.3.13/3.3.13 | 359.98 | 0.02 | Degree | QC &CQAI
218 | Final Inspection | Optical Parameters | Error for transmission of target angles from right lever to line of sighting, including the backlash 8.Given Angle 15 Degree, (3 Degree Angle on Optical Quadrants) : Not more than Forward +1 minute & Reverse -1.5 Minute. | 1.3.13/3.3.13 | 2.98 | 3.02 | Degree | QC &CQAI
219 | Final Inspection | Mechanical Parameter | Guidance angle of the stabilized line of sighting from the locked position when the position of right lever is on fixing arm Up position : Not less than 20 degree | 1.2.7/3.2.7 | 20 | 99 | Degree | QC &CQAI
220 | Final Inspection | Mechanical Parameter | Guidance angle of the stabilized line of sighting from the locked position when the position of right lever is on fixing arm - Down position : Not less than 15 degree | 1.2.7/3.2.7 | 15 | 99 | Degree | QC &CQAI
221 | Final Inspection | Mechanical Parameter | Position change of line of sighting at multiple locking : Not More than 1 Minute | 1.3.8/3.3.8 | 0 | 1 | Minute(T) | QC &CQAI
222 | Final Inspection | Mechanical Parameter | Deviations of line of sighting while applying force (15 - 20) kg. : Not More than 2.5 Minute | 1.3.9/3.3.9 | 0 | 2.5 | Minute(T) | QC &CQAI
223 | Final Inspection | Magnification | 1.Visible magnification of telescopic system (zoom)2.7x : +/- 10% | 1.2.6.1/3.2.6 | 2.43 | 2.97 | % | QC &CQAI
224 | Final Inspection | Magnification | 1.Visible magnification of telescopic system (zoom)12x : +/- 10% | 1.2.6.1/3.2.6 | 10.8 | 13.2 | % | QC &CQAI
225 | Final Inspection | Magnification | 2 .Image drift at the both end of magnification shifting mech : +/- 40 second | 1.2.6.1/3.2.6 | -40 | 40 | Second(T) | QC &CQAI
226 | Final Inspection | Mechanical Parameter | Diameter of exit pupil At magnification of upto 10X : Not less than 4.5 mm | 1.2.6.2/3.2.6 | 4.5 | 99 | mm | QC &CQAI
227 | Final Inspection | Mechanical Parameter | Diameter of exit pupil At magnification of 10X -12X: Not less than 4mm | 1.2.6.2/3.2.6 | 4 | 99 | mm | QC &CQAI
228 | Final Inspection | Mechanical Parameter | Distance of exit pupil in the centre magnification range: Not less than 24mm | 1.2.6.3/3.2.6 | 24 | 99 | mm | QC &CQAI
229 | Final Inspection | Optical Parameters | Permissible limits of optical systems angular field when the stabilization is in switched off state At magnification of 12x : Not More than 5.8 second | 1.2.6.5/3.2.6 | 0 | 5.8 | Second(T) | QC &CQAI
230 | Final Inspection | Optical Parameters | Permissible limits of optical systems angular field when the stabilization is in switched off state At magnification of 2.7X : Not More than 26 second | 1.2.6.5/3.2.6 | 0 | 26 | Second(T) | QC &CQAI
231 | Final Inspection | Optical Parameters | Permissible limit of optical systems angular field when the stabilization is in switched ON state in items space and zero position of control panel At magnification of 12X : Not More than 12 second | 1.2.6.6/3.2.6 | 0 | 12 | Second(T) | QC &CQAI
232 | Final Inspection | Optical Parameters | Permissible limit of optical systems angular field when the stabilization is in switched ON state in items space and zero position of control panel At magnification of 2.7X : Not More than 33 second | 1.2.6.6/3.2.6 | 0 | 33 | Second(T) | QC &CQAI
233 | Final Inspection | Optical Parameters | Drift range of the ocular : Not less than +/- 4 Diopter | 1.2.6.8/3.2.6 | -4 | 4 | Diopter | QC &CQAI
234 | Final Inspection | Optical Parameters | Difference between the mounting of ocular during magnification from 12X to 2.7X : Not more than 0.7 Diopter | 1.2.6.9/3.2.6 | 0 | 0.7 | Diopter | QC &CQAI
235 | Final Inspection | Optical Parameters | Parallax between the image of infinitely object and graticule with main aiming mark at a magnification of 12X: Not More than 0.3 Diopter | 1.3.1.1/3.3.1 | 0 | 0.3 | Diopter | QC &CQAI
236 | Final Inspection | Optical Parameters | Parallax between the graticule with main aiming mark and graticule with side lead and range scales at a magnification of 12X : Not More than 0.5 Diopter | 1.3.1.2/3.3.1 | 0 | 0.5 | Diopter | QC &CQAI
237 | Final Inspection | Mechanical Parameter | Alignment range of the aligning device UVKV from the agreed upon position : Not less than 7 T.D. | 1.3.4/3.3.4 | 7 | 99 | TD | QC &CQAI
238 | Final Inspection | Mechanical Parameter | Non parallelness of optical axis of Block-Ds transmitting channel and zero position of line of sighting :Not More than 30 second. | 1.3.5/3.3.5 | 0 | 30 | Second(T) | QC &CQAI
239 | Final Inspection | Electrical Parameter | Operational voltage of Block D : Not More than 1180 volt | 1.2.9/3.2.9 | 0 | 1180 | Volt | QC &CQAI
240 | Final Inspection | Electrical Parameter | Radiation energy at articles outlet : Not less than 40 m Jules | 1.2.10/3.2.10 | 40 | 99 | m joules | QC &CQAI
241 | Final Inspection | Optical Parameters | Non parallelness of simulators IZhGA.203343.012 optical axis of line if sighting VERTICAL : Not More than 20 second | 1.3.11/3.3.11 | 0 | 20 | Second(T) | QC &CQAI
242 | Final Inspection | Optical Parameters | Non parallelness of simulators IZhGA.203343.012 optical axis of line if sighting HORIZONTAL : Not More than 20 second | 1.3.11/3.3.11 | 0 | 20 | Second(T) | QC &CQAI
243 | Final Inspection | Optical Parameters | Parallax between the image of simulators IzhGA.203343.012 alignment mark and main aiming mark : Not More than 1.5 Diopter. | 1.3.1.3/3.3.1 | 0 | 1.5 | Diopter | QC &CQAI
244 | Final Inspection | Optical Parameters | Angular parallax in the space of items between the image of flickering point of built in collimator of Block D and main aiming mark : Not More than 20 second | 1.3.1.4/3.3.1 | 0 | 20 | Second(T) | QC &CQAI
245 | Final Inspection | Visual Inspection | Alignment of unit 9S516 : <=/- 2 Thousand scale division | 1.3.16/3.3.16 | 1 | 1 |  | QC &CQAI
246 | Final Inspection | Visual Inspection | Switching and change over of the article : Should confirm | 1.3.36/3.3.36 | 1 | 1 |  | QC &CQAI
247 | Final Inspection | Mechanical Parameter | Exit time of article onto operational mode : Not More than 3 Min | 1.2.1/3.2.1 | 0 | 3 | Minute(T) | QC &CQAI
248 | Final Inspection | Visual Inspection | Stabilizer heating system in all operational modes : Should function | 1.3.32/3.3.32 | 1 | 1 |  | QC &CQAI
249 | Final Inspection | Visual Inspection | Functioning of illumination system by switching ON : Image of all Scalle and Strokes in the Field of Vision Should be Clear : To be satisfactory | 1.3.29/3.3.29 | 1 | 1 |  | QC &CQAI
250 | Final Inspection | Visual Inspection | Functioning in modes CHECK D and RESET D : Should Be Reliably Function | 1.3.30/3.3.30 | 1 | 1 |  | QC &CQAI
251 | Final Inspection | Visual Inspection | Functioning of guidance and flip over circuits : should conform | 1.3.37/3.3.37 | 1 | 1 |  | QC &CQAI
252 | Final Inspection | Mechanical Parameter | Guidance angle of the stabilized line of sighting from the locked position when the position of right lever is on fixing arm Right ( 8 +/- 1) Degree. | 1.2.7/3.2.7 | 7 | 9 | Degree | QC &CQAI
253 | Final Inspection | Mechanical Parameter | Guidance angle of the stabilized line of sighting from the locked position when the position of right lever is on fixing arm Left ( 8 +/- 1) Degree. | 1.2.7/3.2.7 | 7 | 9 | Degree | QC &CQAI
254 | Final Inspection | Electrical Parameter | Residual voltage at any position of articles right lever and locked stabilizer VERTICAL : Not More than 40 mv | 1.3.17.1/3.3.17 | 0 | 40 | Mili Volt | QC &CQAI
255 | Final Inspection | Electrical Parameter | Residual voltage at any position of articles right lever and locked stabilizer HORIZONTAL : Not More than 40 mv | 1.3.17.1/3.3.17 | 0 | 40 | Mili Volt | QC &CQAI
256 | Final Inspection | Electrical Parameter | Slope VERTICAL : Should be (60 +/- 6)mv/TD | 1.3.17.1/3.3.17 | 54 | 66 | mv/TD | QC &CQAI
257 | Final Inspection | Electrical Parameter | Slope HORIZONTAL : Should be (60 +/- 6) mv/TD | 1.3.17.1/3.3.17 | 54 | 66 | mv/TD | QC &CQAI
258 | Final Inspection | Visual Inspection | During guidance to right and down voltage proportional to guidance velocity along the vertical and horizontal : Should Rotate the lissajous figuros in anti clock wise direction on CRO : To be satisfactory | 1.3.17.2/3.3.17 | 1 | 1 |  | QC &CQAI
259 | Final Inspection | Electrical Parameter | Phase shift VERTICAL : Not more than 2.5 degree | 1.3.17.2/3.3.17 | 0 | 2.5 | Degree | QC &CQAI
260 | Final Inspection | Electrical Parameter | Phase shift HORIZONTAL : Not more than 2.5 degree | 1.3.17.2/3.3.17 | 0 | 2.5 | Degree | QC &CQAI
261 | Final Inspection | Mechanical Parameter | Minimum angular guidance velocity of stabilized line of sighting VERTICAL : Not more than 0.05 degree/sec | 1.2.12/3.2.12 | 0 | 0.05 | degree/sec | QC &CQAI
262 | Final Inspection | Mechanical Parameter | Minimum angular guidance velocity of stabilized line of sighting HORIZONTAL : Not more than 0.05 degree/sec | 1.2.12/3.2.12 | 0 | 0.05 | degree/sec | QC &CQAI
263 | Final Inspection | Mechanical Parameter | Maximum angular guidance velocity of stabilized line of sighting at a feeding voltage of 27 V VERTICAL : Not less than 3 degree/sec | 1.2.13/3.2.13 | 3 | 99 | degree/sec | QC &CQAI
264 | Final Inspection | Mechanical Parameter | Maximum angular guidance velocity of stabilized line of sighting at a feeding voltage of 27 V HORIZONTAL : Not less than 3 degree/sec | 1.2.13/3.2.13 | 3 | 99 | degree/sec | QC &CQAI
265 | Final Inspection | Mechanical Parameter | Angular velocity for flip over of line of sighting along the horizontal at supply voltage of 27 V : (16-24) degree/sec | 1.2.16/3.2.16 | 16 | 24 | degree/sec | QC &CQAI
266 | Final Inspection | Electrical Parameter | Compensation of residual voltage of signals DUVN and DUGN VERTICAL : Not more than 40 mv | 1.3.18/3.3.18 | 0 | 40 | Mili Volt | QC &CQAI
267 | Final Inspection | Electrical Parameter | Compensation of residual voltage of signals DUVN and DUGN HORIZONTAL : Not more than 40 mv | 1.3.18/3.3.18 | 0 | 40 | Mili Volt | QC &CQAI
268 | Final Inspection | Electrical Parameter | Residual voltage in the absence of guidance VERTICAL : Not more than 40 mv | 1.2.17.1/3.2.17 | 0 | 40 | Mili Volt | QC &CQAI
269 | Final Inspection | Electrical Parameter | Residual voltage in the absence of guidance HORIZONTAL : Not more than 60 mv | 1.2.17.1/3.2.17 | 0 | 60 | Mili Volt | QC &CQAI
270 | Final Inspection | Electrical Parameter | Slope VERTICAL KVN alfa(2.3 +/- 25%) v. sec / degree | 1.2.17.2/3.2.17 | 1.73 | 2.87 | volt.sec./degree | QC &CQAI
271 | Final Inspection | Electrical Parameter | Slope HORIZONTAL KGN beta : (4 +/- 25%) v. sec / degree | 1.2.17.2/3.2.17 | 3 | 5 | volt.sec./degree | QC &CQAI
272 | Final Inspection | Electrical Parameter | Phase shift : Not more than +/- 5 Degree | 1.2.17.5/3.2.17 | -5 | 5 | Degree | QC &CQAI
273 | Final Inspection | Visual Inspection | During guidance to right and down the voltage proportional to angular velocity of line of sighting : Should Rotate the lissajous figuros in anti clock wise direction on CRO: To be satisfactory | 1.2.17.6/3.2.17 | 1 | 1 |  | QC &CQAI
274 | Final Inspection | Visual Inspection | Sum of glowed LEDs of binary output 400 m to 5115m Sum is equals to readings of digital indicator in article field of vision: To be satisfactory | 1.3.20.1/3.3.20 | 1 | 1 |  | QC &CQAI
275 | Final Inspection | Visual Inspection | Sum of glowed LEDs of binary output More than 5115m : Sum is zero | 1.3.20.1/3.3.20 | 1 | 1 |  | QC &CQAI
276 | Final Inspection | Electrical Parameter | level of logic of binary output Zero (Low) : Not more than 0.4 V | 1.3.20.2/3.3.20 | 0 | 0.4 | Volt | QC &CQAI
277 | Final Inspection | Electrical Parameter | level of logic of binary output Unit (High) : Not less than 2.4 V | 1.3.20.2/3.3.20 | 2.4 | 99 | Volt | QC &CQAI
278 | Final Inspection | Mechanical Parameter | Reading of` digital indicator in the absence of pulse , reflected from the target should be ( 9960 +/- 10m ) | 1.3.20.3/3.3.20 | 9950 | 9970 | mtr | QC &CQAI
279 | Final Inspection | Mechanical Parameter | Reading of digital indicator established by the hand wheel for manual input of ranges Minimum : Not more than 400m | 1.3.20.4/3.3.20 | 0 | 400 | mtr | QC &CQAI
280 | Final Inspection | Mechanical Parameter | Reading of digital indicator established by the hand wheel for manual input of ranges Maximum : Not less than 5120 m | 1.3.20.4/3.3.20 | 5120 | 9999 | mtr | QC &CQAI
281 | Final Inspection | Visual Inspection | Serviceability of article At voltage of 22V and 29V : Artical Should Be Serviceable | 1.2.5.1/3.2.5 | 1 | 1 |  | QC &CQAI
282 | Final Inspection | Visual Inspection | Serviceability of article After short-term ( Duration of up to 1 min ) of reducing the supply voltage up to 10V : Artical Should Be Serviceable | 1.2.5.2/3.2.5 | 1 | 1 |  | QC &CQAI
283 | Final Inspection | Visual Inspection | Serviceability of article After short term switching on the voltage with inverse polarity of 30 V with duration of up to 1 min : Artical Should Be Serviceable | 1.2.5.3/3.2.5 | 1 | 1 |  | QC &CQAI
284 | Final Inspection | Visual Inspection | Serviceability of article After the actions of pulses of increased voltage of up to 70 V with a duration of up to 3 mille sec : Artical Should Be Serviceable | 1.2.5.4/3.2.5 | 1 | 1 |  | QC &CQAI
285 | Final Inspection | Electrical Parameter | Residual voltage in the absence of guidance VERTICAL: Not more than 50 mv | 1.2.18.1/3.2.18 | 0 | 50 | Mili Volt | QC &CQAI
286 | Final Inspection | Electrical Parameter | Residual voltage in the absence of guidance HORIZONTAL : Not more than 50 mv | 1.2.18.1/3.2.18 | 0 | 50 | Mili Volt | QC &CQAI
287 | Final Inspection | Electrical Parameter | Slope VERTICAL K VN : Not less than 1.3 Vsec/ degree | 1.2.18.2/3.2.18 | 1.3 | 99 | volt.sec./degree | QC &CQAI
288 | Final Inspection | Electrical Parameter | Slope HORIZONTAL KGN : Not less than 1.3 Vsec/ degree | 1.2.18.2/3.2.18 | 1.3 | 99 | volt.sec./degree | QC &CQAI
289 | Final Inspection | Electrical Parameter | Phase shift VERTICAL : Not More than 15 degree | 1.2.18.5/3.2.18 | 0 | 15 | Degree | QC &CQAI
290 | Final Inspection | Electronic Parameter | Phase shift HORIZONTAL : Not More than 15 degree | 1.2.18.5/3.2.18 | 0 | 15 | Degree | QC &CQAI
291 | Final Inspection | Visual Inspection | During guidance to right and down voltage proportional to guidance velocity along the vertical and horizontal : Should rotate the lissajous figures in anti clock wise direction on CRO: To be satisfactory | 1.2.18.6/3.2.18 | 1 | 1 |  | QC &CQAI
292 | Final Inspection | Electrical Parameter | Parameters of pulse ID Duration (30-200m.sec) | 1.2.21/3.2.21 | 30 | 200 | Mili Sec(T) | QC &CQAI
293 | Final Inspection | Electrical Parameter | Parameters of pulse ID Amplitude (27 +2, -5) V | 1.2.21/3.2.21 | 22 | 29 | Volt | QC &CQAI
294 | Final Inspection | Magnification | Angular field of the optical system in items space Upon change of visible magnification of telescopic system from 12X : (4 degree 30 minute +/- 40 second) | 1.2.6.4/3.2.6 | 3.83 | 4.5 | Degree | QC &CQAI
295 | Final Inspection | Optical Parameters | Angular field of the optical system in items space Upon change of visible magnification of telescopic system from 2.7X : (20 Degree +/- 2 Degree) | 1.2.6.4/3.2.6 | 18 | 22 | Degree | QC &CQAI
296 | Final Inspection | Mechanical Parameter | Displacement of main aiming mark with respect to the centre of field of vision : Not more Than 10 Minute | 1.3.6/3.3.6 | 0 | 10 | Minute(T) | QC &CQAI
297 | Final Inspection | Visual Inspection | Rotation of ILLUMINATED GRATICULE Along clock wise direction : illuminated graticule should switched ON: To be satisfactory | 1.3.25/3.3.25 | 1 | 1 |  | QC &CQAI
298 | Final Inspection | Visual Inspection | Rotation of ILLUMINATED GRATICULE Extreme position :Brightness of the illuminated graticule should gradually increase upto maximum: To be satisfactory | 1.3.25/3.3.25 | 1 | 1 |  | QC &CQAI
299 | Final Inspection | Mechanical Parameter | Error of introducing aiming angle For scales B, H and O : Should not more than 1 Minute 30 Second | 1.3.7/3.3.7 | 0 | 1.5 | Minute(T) | QC &CQAI
300 | Final Inspection | Mechanical Parameter | Error of introducing aiming angle For scale MG : Should not more than 3.6 Minute | 1.3.7/3.3.7 | 0 | 3.6 | Minute(T) | QC &CQAI
301 | Final Inspection | Mechanical Parameter | Target indication mode along the direction in mode TsU DPL (target indication/hatch position transducer) : Should ensure with ab error of not than 2 minute | 1.2.2/3.2.2 | 0 | 2 | Minute(T) | QC &CQAI
302 | Final Inspection | Visual Inspection | Emergency rotation mode of tanks turret from driver : should ensure : To be satisfactory | 1.2.3/3.2.3 | 1 | 1 |  | QC &CQAI
303 | Final Inspection | Visual Inspection | Drift speed of the stabilized line of sighting during rocking : Should not exceed 12TD/Min. | 1.3.19.1/3.3.19 | 1 | 1 |  | QC &CQAI
304 | Final Inspection | Mechanical Parameter | Oscillation of Stabilization of line of sighting in two planes : Not more than 3 min | 1.3.19.2/3.3.19 | 0 | 3 | Minute(T) | QC &CQAI
305 | Final Inspection | Visual Inspection | Leak test Gasketing quality of Article : Not less Then 1 min. | 1.3.40/3.3.40 | 1 | 1 |  | QC &CQAI
306 | Final Inspection | Visual Inspection | Leak test Gasketing quality of head and volume of shaft : Should Be Qualitatively Packed.: To be satisfactory | 1.4.16/3.4.16 | 1 | 1 |  | QC &CQAI
307 | Final Inspection | Light transmission | Transmission coefficients of the visor : Not less than 32 % | 1.2.8.1/3.2.8.1 | 32 | 99 | % | QC &CQAI
308 | Final Inspection | Light transmission | Transmission coefficient of optical systems portions which is working along with the Block D: Not less than 65 % | 1.2.8.2/3.2.8.2 | 65 | 99 | % | QC &CQAI
309 | Final Inspection | Mechanical Parameter | Targets for field trial of 1G46 WATER TANK : (1140 +/- 25) m | 1.2.11/3.2.11 | 1115 | 1165 | mtr | QC &CQAI
310 | Final Inspection | Mechanical Parameter | Targets for field trial of 1G46 TEMPLE NO.1 (3380 +/- 25)m | 1.2.11/3.2.11 | 3355 | 3405 | mtr | QC &CQAI
311 | Final Inspection | Mechanical Parameter | Targets for field trial of 1G46 TEMPLE NO.2 (4400 +/- 25) m | 1.2.11/3.2.11 | 4375 | 4425 | mtr | QC &CQAI
312 | Final Inspection | Mechanical Parameter | Targets for field trial of 1G46 HOUSE : (5170 +/- 25 m) | 1.2.11/3.2.11 | 5145 | 5195 | mtr | QC &CQAI
313 | Final Inspection | Visual Inspection | Probability of reliable measurement of range at a distance ranging from 400 to 4000 m : Not less than 0.9 | 1.2.11/3.2.11 | 1 | 1 |  | QC &CQAI
314 | Final Inspection | Visual Inspection | Reliable measurement of the range at a distance from 4000 to 5000 m : Not less than 0.9 | 1.2.11/3.2.11 | 1 | 1 |  | QC &CQAI
315 | Final Inspection | Visual Inspection | PACKING FACILITIES AL4.161.485 PACKING CASE QTY=1 No AL4.161.555 PACKING CASE QTY=1 No OPERATIONAL DOCUMENTS AL2.378.006YeT Label QTY=1 No |  | 1 | 1 |  | QC &CQAI