## sheet1 -1
Sl. No. | Param code | Main type | Parameter type | Parameter description | TY clause no | Minimum value | maximum value | Unit | Test Type | Test by | Duration in Minutes
1 | 8800100010 | Pre Inspection | Visual Inspection | Functioning: Complex should function normally | 1.2.3/3.2.3 | 1 | 1 |  |  | Section,QC & CQAI
2 | 8800100020 | Pre Inspection | Electrical Parameter | Permissible range of gunfire in normal climatic condition: Permissible firing zone (ZRV), vertically for different aiming and lead angles should be (3+1 –-0.5)'. Vertical shifting of the centre of ZRV with respect to zero positioning of central aiming mark of the aiming device, corresponding to the minimum out put voltage of the complex in the channel α and β should not be more than 1'. | 1.2.4/3.2.4 | 2.5 | 4 | Minute(T) |  | Section & QC
3 | 8800100030 | Pre Inspection | Electrical Parameter | Permissible range of gunfire in normal climatic condition: Permissible firing zone (ZRV), horizontal for different aiming and lead angles should be (3+1 –-0.5)'. horizontal shifting of the centre of ZRV with respect to zero positioning of central aiming mark of the aiming device, corresponding to the minimum out put voltage of the complex in the channel alpha and beta, should not be more than 1'. | 1.2.4/3.2.4 | 2.5 | 4 | Minute(T) |  | Section & QC
4 | 8800100040 | Pre Inspection | Electrical Parameter | Slope (K) along the channels a and b at AC: With the switched “ON” and switched “OFF” computer, should be (13.9' ±1.4) mV/angular minute. K alpha When computer is “ON” | 1.2.6/3.2.6 | 12.5 | 15.3 | mv/angular minute |  | Section & QC
5 | 8800100050 | Pre Inspection | Electrical Parameter | Slope (K) along the channels a and b at AC: With the switched “ON” and switched “OFF” computer, should be (13.9' ±1.4) mV/angular minute. K beta When computer is “ON” | 1.2.6/3.2.6 | 12.5 | 15.3 | mv/angular minute |  | Section & QC
6 | 8800100060 | Pre Inspection | Electrical Parameter | Slope (K) along the channels a and b at AC: With the switched “ON” and switched “OFF” computer, should be (13.9' ±1.4) mV/angular minute. Kalpha When computer is “OFF” | 1.2.6/3.2.6 | 12.5 | 15.3 | mv/angular minute |  | Section & QC
7 | 8800100070 | Pre Inspection | Electrical Parameter | Slope (K) along the channels a and b at AC: With the switched “ON” and switched “OFF” computer, should be (13.9' ±1.4) mV/angular minute. K beta When computer is “OFF” | 1.2.6/3.2.6 | 12.5 | 15.3 | mv/angular minute |  | Section & QC
8 | 8800100080 | Pre Inspection | Electrical Parameter | Phase shift ø along the channels α and β at AC: With respect to corresponding reference voltage should not more than ± 5 deg.(øα When computer is ON) | 1.2.7/3.2.7 | -5 | 5 | Degree |  | Section & QC
9 | 8800100090 | Pre Inspection | Electrical Parameter | Phase shift ø along the channels α and β at (AC) With respect to corresponding reference voltage should not more than ±5 deg.(øβ When computer is ON) | 1.2.7/3.2.7 | -5 | 5 | Degree |  | Section & QC
10 | 8800100100 | Pre Inspection | Electrical Parameter | Phase shift ø along the channels α and β at AC: With respect to corresponding reference voltage should not more than ± 5 deg.(øα When computer is OFF) | 1.2.7/3.2.7 | -5 | 5 | Degree |  | Section & QC
11 | 8800100110 | Pre Inspection | Electrical Parameter | Phase shift ø along the channels α and β at AC With respect to corresponding reference voltage should not more than ±5 deg.(øβ When computer is OFF) | 1.2.7/3.2.7 | -5 | 5 | Degree |  | Section & QC
12 | 8800100120 | Pre Inspection | Electrical Parameter | Residual voltage (URES) along the channels a and b at AC: For introduced range D = 4000m, ballistic H and lead angle β = 90 deg. should not be more than 100 mV. Ures α | 1.2.8/3.2.8 | 0 | 100 | mili Volt |  | Section & QC
13 | 8800100130 | Pre Inspection | Electrical Parameter | Residual voltage (URES) along the channels a and b at AC: For introduced range D = 4000m, ballistic H and lead angle β = 90 deg. should not be more than 100 mV. Ures β | 1.2.8/3.2.8 | 0 | 100 | mili Volt |  | Section & QC
14 | 8800100140 | Pre Inspection | Electrical Parameter | Slope (K FChV ) of output voltages along the channels a and b at DC (with output FChV): With the switched “ON” and switched “OFF” computer should be: Along channel α (90±22.5) mV/ angular minute Along channel β (200±50) mV/ angular minute K FChV α,When computer is “ON” | 1.2.9/3.2.9 | 67.5 | 112.5 | mv/angular minute |  | Section & QC
15 | 8800100150 | Pre Inspection | Electrical Parameter | Slope (K FChV ) of output voltages along the channels a and b at DC (with output FChV): With the switched “ON” and switched “OFF” computer should be: Along channel α (90±22.5) mV/ angular minute Along channel β (200±50) mV/ angular minute K FChV β,When computer is “ON” | 1.2.9/3.2.9 | 150 | 250 | mv/angular minute |  | Section & QC
16 | 8800100160 | Pre Inspection | Electrical Parameter | Slope (K FChV ) of output voltages along the channels a and b at DC (with output FChV): With the switched “ON” and switched “OFF” computer should be: Along channel α (90±22.5) mV/ angular minute Along channel β (200±50) mV/ angular minute K FChV α,When computer is “OFF” | 1.2.9/3.2.9 | 67.5 | 112.5 | mv/angular minute |  | Section & QC
17 | 8800100170 | Pre Inspection | Electrical Parameter | Slope (K FChV ) of output voltages along the channels a and b at DC (with output FChV): With the switched “ON” and switched “OFF” computer should be: Along channel α (90±22.5) mV/ angular minute Along channel β (200±50) mV/ angular minute K FChV β,When computer is “OFF” | 1.2.9/3.2.9 | 150 | 250 | mv/angular minute |  | Section & QC
18 | 8800100180 | Pre Inspection | Mechanical Parameter | Parameters of output signals, proportional to the vertical and horizontal angular guidance speeds wv and wG, at AC: Slope (K) – not less than 1.3 V.s/ degree Kωv , When computer is “ON” | 1.2.10/3.2.10 | 1.3 | 99 | volt.sec./degree |  | Section & QC
19 | 8800100190 | Pre Inspection | Mechanical Parameter | Parameters of output signals, proportional to the vertical and horizontal angular guidance speeds wv and wG, at AC: Slope (K) – not less than 1.3 V.s/ degree KωG , When computer is “ON” | 1.2.10/3.2.10 | 1.3 | 99 | volt.sec./degree |  | Section & QC
20 | 8800100200 | Pre Inspection | Mechanical Parameter | Parameters of output signals, proportional to the vertical and horizontal angular guidance speeds wv and wG, at AC: Slope (K) – not less than 1.3 V.s/ degree Kωv , When computer is “OFF” | 1.2.10/3.2.10 | 1.3 | 99 | volt.sec./degree |  | Section & QC
21 | 8800100210 | Pre Inspection | Mechanical Parameter | Parameters of output signals, proportional to the vertical and horizontal angular guidance speeds wv and wG, at AC: Slope (K) – not less than 1.3 V.s/ degree KωG , When computer is “OFF” | 1.2.10/3.2.10 | 1.3 | 99 | volt.sec./degree |  | Section & QC
22 | 8800100220 | Pre Inspection | Electrical Parameter | Parameters of output signals, proportional to the vertical and horizontal angular guidance speeds wv and wG, at AC: Residual voltage (URES)–not more than 50mV URES ωv , When computer is “ON” | 1.2.10/3.2.10 | 0 | 50 | mili Volt |  | Section & QC
23 | 8800100230 | Pre Inspection | Electrical Parameter | Parameters of output signals, proportional to the vertical and horizontal angular guidance speeds wv and wG, at AC: Residual voltage (URES)–not more than 50mV URES ωG , When computer is “ON” | 1.2.10/3.2.10 | 0 | 50 | mili Volt |  | Section & QC
24 | 8800100240 | Pre Inspection | Electrical Parameter | Parameters of output signals, proportional to the vertical and horizontal angular guidance speeds wv and wG, at AC: Residual voltage (URES)–not more than 50mV URES ωv , When computer is “OFF" | 1.2.10/3.2.10 | 0 | 50 | mili Volt |  | Section & QC
25 | 8800100250 | Pre Inspection | Electrical Parameter | Parameters of output signals, proportional to the vertical and horizontal angular guidance speeds wv and wG, at AC: Residual voltage (URES)–not more than 50mV URES ωG , When computer is “OFF” | 1.2.10/3.2.10 | 0 | 50 | mili Volt |  | Section & QC
26 | 8800100260 | Pre Inspection | Electrical Parameter | Parameters of output signals, proportional to the vertical and horizontal angular guidance speeds wv and wG, at AC: Phase shift (ø) – not more than ± 15 Degree øωv , When computer is “ON” | 1.2.10/3.2.10 | -15 | 15 | Degree |  | Section & QC
27 | 8800100270 | Pre Inspection | Electrical Parameter | Parameters of output signals, proportional to the vertical and horizontal angular guidance speeds wv and wG, at AC: Phase shift (ø) – not more than ± 15 Degree øωG , When computer is “ON” | 1.2.10/3.2.10 | -15 | 15 | Degree |  | Section & QC
28 | 8800100280 | Pre Inspection | Electrical Parameter | Parameters of output signals, proportional to the vertical and horizontal angular guidance speeds wv and wG, at AC: Phase shift (ø) – not more than ± 15 Degree øωv , When computer is “OFF” | 1.2.10/3.2.10 | -15 | 15 | Degree |  | Section & QC
29 | 8800100290 | Pre Inspection | Electrical Parameter | Parameters of output signals, proportional to the vertical and horizontal angular guidance speeds wv and wG, at AC: Phase shift (ø) – not more than ± 15 Degree øωG , When computer is “OFF” | 1.2.10/3.2.10 | -15 | 15 | Degree |  | Section & QC
30 | 8800100300 | Pre Inspection | Electrical Parameter | Shifting of central aiming mark w.r.t. locked position.: Shifting of Central Aiming Mark after unlocking the aiming device stabilizer at zero values of horizontal velocity of target ωg, tilt angle of coupling axis of the main-gun γ and lateral component of wind velocity W should correspond to the values as specified. When computer is Switched “OFF” Vertical (0±1.0)’ | 1.2.11/3.2.11 | -1 | 1 | Minute(T) |  | Section & QC
31 | 8800100310 | Pre Inspection | Electrical Parameter | Shifting of central aiming mark w.r.t. locked position.: Shifting of Central Aiming Mark after unlocking the aiming device stabilizer at zero values of horizontal velocity of target ωg, tilt angle of coupling axis of the main-gun γ and lateral component of wind velocity W should correspond to the values as specified. When computer is Switched “OFF” Horizontal (0±1.0)’ | 1.2.11/3.2.11 | -1 | 1 | Minute(T) |  | Section & QC
32 | 8800100320 | Pre Inspection | Electrical Parameter | Shifting of central aiming mark w.r.t. locked position.: Shifting of Central Aiming Mark after unlocking the aiming device stabilizer at zero values of horizontal velocity of target ωg, tilt angle of coupling axis of the main-gun γ and lateral component of wind velocity W should correspond to the values as specified. When computer and zero range is Switched “ON” Vertical (0±1.0)’ | 1.2.11/3.2.11 | -1 | 1 | Minute(T) |  | Section & QC
33 | 8800100330 | Pre Inspection | Electrical Parameter | Shifting of central aiming mark w.r.t. locked position.: Shifting of Central Aiming Mark after unlocking the aiming device stabilizer at zero values of horizontal velocity of target ωg, tilt angle of coupling axis of the main-gun γ and lateral component of wind velocity W should correspond to the values as specified. When computer and zero range is Switched “ON” Horizontal (0±1.0)’ | 1.2.11/3.2.11 | -1 | 1 | Minute(T) |  | Section & QC
34 | 8800100340 | Pre Inspection | Electrical Parameter | Shifting of central aiming mark w.r.t. locked position.: Shifting of Central Aiming Mark after unlocking the aiming device stabilizer at zero values of horizontal velocity of target ωg, tilt angle of coupling axis of the main-gun γ and lateral component of wind velocity W should correspond to the values as specified. When computer and 4000m range is Switched “ON” Horizontal (0±1.0)’ | 1.2.11/3.2.11 | -1 | 1 | Minute(T) |  | Section & QC
35 | 8800100350 | Pre Inspection | Mechanical Parameter | Aiming angles for zero vertical angular velocity : Aiming angles, depending upon the introduced range and type of ballistic for vertical angular guidance velocity of CENTRAL AIMING MARK ωv = 0, should correspond to the values as specified. Type of Ballistic MG Range, 400m Aiming angle should be (12.0'. ± 2.5') Minute | 1.2.12/3.2.12 | 9.5 | 14.5 | Minute(T) |  | Section & QC
36 | 8800100360 | Pre Inspection | Mechanical Parameter | Aiming angles for zero vertical angular velocity : Aiming angles, depending upon the introduced range and type of ballistic for vertical angular guidance velocity of CENTRAL AIMING MARK ωv = 0, should correspond to the values as specified. Type of BALLISTIC MG, RANGE 1400m, Aiming angle should be(103.2 ± 3.5) MINUTE | 1.2.12/3.2.12 | 99.7 | 106.7 | Minute(T) |  | Section & QC
37 | 8800100370 | Pre Inspection | Mechanical Parameter | Aiming angles for zero vertical angular velocity : Aiming angles, depending upon the introduced range and type of ballistic for vertical angular guidance velocity of CENTRAL AIMING MARK ωv = 0, should correspond to the values as specified. Type of BALLISTIC B15, RANGE 800m,Aiming angleshould be(4.4 ± 1.5)MINUTE | 1.2.12/3.2.12 | 2.9 | 5.9 | Minute(T) |  | Section & QC
38 | 8800100380 | Pre Inspection | Mechanical Parameter | Aiming angles for zero vertical angular velocity : Aiming angles, depending upon the introduced range and type of ballistic for vertical angular guidance velocity of CENTRAL AIMING MARK ωv = 0, should correspond to the values as specified. Type of BALLISTIC H14,RANGE 800m, Aiming angle should be(20.1 ± 1.5)MINUTE | 1.2.12/3.2.12 | 18.6 | 21.6 | Minute(T) |  | Section & QC
39 | 8800100390 | Pre Inspection | Mechanical Parameter | Aiming angles for zero vertical angular velocity : Aiming angles, depending upon the introduced range and type of ballistic for vertical angular guidance velocity of CENTRAL AIMING MARK ωv = 0, should correspond to the values as specified. Type of BALLISTIC H18, RANGE 800m, Aiming angle should be (20.1 ± 1.5) MINUTE | 1.2.12/3.2.12 | 18.6 | 21.6 | Minute(T) |  | Section & QC
40 | 8800100400 | Pre Inspection | Mechanical Parameter | Aiming angles for zero vertical angular velocity : Aiming angles, depending upon the introduced range and type of ballistic for vertical angular guidance velocity of CENTRAL AIMING MARK ωv = 0, should correspond to the values as specified. Type of BALLISTIC O26, RANGE 800m, Aiming angle should be(22.2 ± 1.5 )MINUTE | 1.2.12/3.2.12 | 20.7 | 23.7 | Minute(T) |  | Section & QC
41 | 8800100410 | Pre Inspection | Mechanical Parameter | Aiming angles for zero vertical angular velocity : Aiming angles, depending upon the introduced range and type of ballistic for vertical angular guidance velocity of CENTRAL AIMING MARK ωv = 0, should correspond to the values as specified. Type of BALLISTIC B15, RANGE 1600m,Aiming angle should be(9.2 ± 1.5) MINUTE | 1.2.12/3.2.12 | 7.7 | 10.7 | Minute(T) |  | Section & QC
42 | 8800100420 | Pre Inspection | Mechanical Parameter | Aiming angles for zero vertical angular velocity : Aiming angles, depending upon the introduced range and type of ballistic for vertical angular guidance velocity of CENTRAL AIMING MARK ωv = 0, should correspond to the values as specified. Type of BALLISTIC H14, RANGE 1600m, Aiming angle should be(45.2 ± 1.5) MINUTE | 1.2.12/3.2.12 | 43.7 | 46.7 | Minute(T) |  | Section & QC
43 | 8800100430 | Pre Inspection | Mechanical Parameter | Aiming angles for zero vertical angular velocity : Aiming angles, depending upon the introduced range and type of ballistic for vertical angular guidance velocity of CENTRAL AIMING MARK ωv = 0, should correspond to the values as specified. Type of BALLISTIC H18, RANGE 1600m,Aiming angle should be(45.0 ± 1.5) MINUTE | 1.2.12/3.2.12 | 43.5 | 46.5 | Minute(T) |  | Section & QC
44 | 8800100440 | Pre Inspection | Mechanical Parameter | Aiming angles for zero vertical angular velocity : Aiming angles, depending upon the introduced range and type of ballistic for vertical angular guidance velocity of CENTRAL AIMING MARK ωv = 0, should correspond to the values as specified. Type of BALLISTIC O26, RANGE 1600m,Aiming angle should be(45.7 ± 1.5 )MINUTE | 1.2.12/3.2.12 | 44.2 | 47.2 | Minute(T) |  | Section & QC
45 | 8800100450 | Pre Inspection | Mechanical Parameter | Aiming angles for zero vertical angular velocity : Aiming angles, depending upon the introduced range and type of ballistic for vertical angular guidance velocity of CENTRAL AIMING MARK ωv = 0, should correspond to the values as specified. Type of BALLISTIC B15, RANGE 2000m , Aiming angle should be(11.8 ± 1.5) MINUTE | 1.2.12/3.2.12 | 10.3 | 13.3 | Minute(T) |  | Section & QC
46 | 8800100460 | Pre Inspection | Mechanical Parameter | Aiming angles for zero vertical angular velocity : Aiming angles, depending upon the introduced range and type of ballistic for vertical angular guidance velocity of CENTRAL AIMING MARK ωv = 0, should correspond to the values as specified. Type of BALLISTIC H14, RANGE 2000m, Aiming angleshould be (61.4 ± 1.5) MINUTE | 1.2.12/3.2.12 | 59.9 | 62.9 | Minute(T) |  | Section & QC
47 | 8800100470 | Pre Inspection | Mechanical Parameter | Aiming angles for zero vertical angular velocity : Aiming angles, depending upon the introduced range and type of ballistic for vertical angular guidance velocity of CENTRAL AIMING MARK ωv = 0, should correspond to the values as specified. Type of BALLISTIC H18, RANGE 2000m, Aiming angle should be(60.9 ± 1.5)MINUTE | 1.2.12/3.2.12 | 59.4 | 62.4 | Minute(T) |  | Section & QC
48 | 8800100480 | Pre Inspection | Mechanical Parameter | Aiming angles for zero vertical angular velocity : Aiming angles, depending upon the introduced range and type of ballistic for vertical angular guidance velocity of CENTRAL AIMING MARK ωv = 0, should correspond to the values as specified. Type of BALLISTIC O26, RANGE 2000m, Aiming angle should be(59.1 ± 1.5)MINUTE | 1.2.12/3.2.12 | 57.6 | 60.6 | Minute(T) |  | Section & QC
49 | 8800100490 | Pre Inspection | Mechanical Parameter | Aiming angles for zero vertical angular velocity : Aiming angles, depending upon the introduced range and type of ballistic for vertical angular guidance velocity of CENTRAL AIMING MARK ωv = 0, should correspond to the values as specified. Type of BALLISTIC B15, RANGE 2400m, Aiming angle should be(14.5 ± 1.5) MINUTE | 1.2.12/3.2.12 | 13 | 16 | Minute(T) |  | Section & QC
50 | 8800100500 | Pre Inspection | Mechanical Parameter | Aiming angles for zero vertical angular velocity : Aiming angles, depending upon the introduced range and type of ballistic for vertical angular guidance velocity of CENTRAL AIMING MARK ωv = 0, should correspond to the values as specified. Type of BALLISTIC O26, RANGE 4000m, Aiming angle should be (148.1 ±5.0) MINUTE | 1.2.12/3.2.12 | 143.1 | 153.1 | Minute(T) |  | Section & QC
51 | 8800100510 | Pre Inspection | Mechanical Parameter | Aiming angles for zero vertical angular velocity : Aiming angles, depending upon the introduced range and type of ballistic for vertical angular guidance velocity of CENTRAL AIMING MARK ωv = 0, should correspond to the values as specified. Type of BALLISTIC GM (WITHOUT EXCESSIVE MODE) Aiming angle should be (30.0 ± 2.5) MINUTE | 1.2.12/3.2.12 | 27.5 | 32.5 | Minute(T) |  | Section & QC
52 | 8800100520 | Pre Inspection | Mechanical Parameter | Aiming angles for zero vertical angular velocity : Aiming angles, depending upon the introduced range and type of ballistic for vertical angular guidance velocity of CENTRAL AIMING MARK ωv = 0, should correspond to the values as specified. Type of BALLISTIC GM (EXCESSIVE MODE), RANGE 1250m, Aiming angle should be(30.0 ± 2.5) MINUTE | 1.2.12/3.2.12 | 27.5 | 32.5 | Minute(T) |  | Section & QC
53 | 8800100530 | Pre Inspection | Mechanical Parameter | Aiming angles for zero vertical angular velocity : Aiming angles, depending upon the introduced range and type of ballistic for vertical angular guidance velocity of CENTRAL AIMING MARK ωv = 0, should correspond to the values as specified. Type of BALLISTIC GM (EXCESSIVE MODE) ,RANGE 1285m,Aiming angle should be(80.0 ± 2.5) MINUTE | 1.2.12/3.2.12 | 77.5 | 82.5 | Minute(T) |  | Section & QC
54 | 8800100540 | Pre Inspection | Mechanical Parameter | Drift errors in aiming angles in case of vertical angular guidance velocity: Drift error of aiming angles during vertical guidance of CENTRAL AIMING MARK, depending upon the introduced range and type of ballistic should not be more than as specified. Type of ballistic H14, Range 1600m Drift error of aiming angle, not more than 3.0' | 1.2.13/3.2.13 | 0 | 3 | Minute(T) |  | Section & QC
55 | 8800100550 | Pre Inspection | Mechanical Parameter | Drift errors in aiming angles in case of vertical angular guidance velocity: Drift error of aiming angles during vertical guidance of CENTRAL AIMING MARK, depending upon the introduced range and type of ballistic should not be more than as specified. Type of BALLISTIC H18,RANGE 1600m,Drift error of aiming angle, not more than 3.0' | 1.2.13/3.2.13 | 0 | 3 | Minute(T) |  | Section & QC
56 | 8800100560 | Pre Inspection | Mechanical Parameter | Drift errors in aiming angles in case of vertical angular guidance velocity: Drift error of aiming angles during vertical guidance of CENTRAL AIMING MARK, depending upon the introduced range and type of ballistic should not be more than as specified. Type of BALLISTIC O26,RANGE 1600m Drift error of aiming angle, not more than 3.0' | 1.2.13/3.2.13 | 0 | 3 | Minute(T) |  | Section & QC
57 | 8800100570 | Pre Inspection | Mechanical Parameter | Drift errors in aiming angles in case of vertical angular guidance velocity: Drift error of aiming angles during vertical guidance of CENTRAL AIMING MARK, depending upon the introduced range and type of ballistic should not be more than as specified. Type of BALLISTIC B15,RANGE 2000m Drift error of aiming angle, not more than 2.5' | 1.2.13/3.2.13 | 0 | 2.5 | Minute(T) |  | Section & QC
58 | 8800100580 | Pre Inspection | Mechanical Parameter | Drift errors in aiming angles in case of vertical angular guidance velocity: Drift error of aiming angles during vertical guidance of CENTRAL AIMING MARK, depending upon the introduced range and type of ballistic should not be more than as specified. Type of BALLISTIC MG,RANGE 1400M Drift error of aiming angle, not more than 4.0' | 1.2.13/3.2.13 | 0 | 4 | Minute(T) |  | Section & QC
59 | 8800100590 | Pre Inspection | Mechanical Parameter | Drift errors in aiming angles in case of vertical angular guidance velocity: Drift error of aiming angles during vertical guidance of CENTRAL AIMING MARK, depending upon the introduced range and type of ballistic should not be more than as specified. Type of BALLISTIC GM (EXCESSIVE MODE),RANGE 1285m Drift error of aiming angle, not more than 5.0' | 1.2.13/3.2.13 | 0 | 5 | Minute(T) |  | Section & QC
60 | 8800100600 | Pre Inspection | Mechanical Parameter | Aiming angles in the absence of reflected pulse of range finder: In the absence of reflected pulse the aiming angles corresponding to the ranges should be as specified. Type of Ballistic B15, Range 1600m aiming angles should be 9.2' ± 1.5 Minute. | 1.2.14/3.2.14 | 7.7 | 10.7 | Minute(T) |  | Section & QC
61 | 8800100610 | Pre Inspection | Mechanical Parameter | Aiming angles in the absence of reflected pulse of range finder: In the absence of reflected pulse the aiming angles corresponding to the ranges should be as specified. Type of BALLISTIC H14,Range 800m,Aiming angle should be(20.1 ± 1.5) Minute. | 1.2.14/3.2.14 | 18.6 | 21.6 | Minute(T) |  | Section & QC
62 | 8800100620 | Pre Inspection | Mechanical Parameter | Aiming angles in the absence of reflected pulse of range finder: In the absence of reflected pulse the aiming angles corresponding to the ranges should be as specified. Type of BALLISTIC H18 Range 800m ,Aiming angle should be(20.1 ± 1.5) Minute. | 1.2.14/3.2.14 | 18.6 | 21.6 | Minute(T) |  | Section & QC
63 | 8800100630 | Pre Inspection | Mechanical Parameter | Aiming angles in the absence of reflected pulse of range finder: In the absence of reflected pulse the aiming angles corresponding to the ranges should be as specified. Type of BALLISTIC O26 Range 800m Aiming Angle should be(22.2 ± 1.5) Minute. | 1.2.14/3.2.14 | 20.7 | 23.7 | Minute(T) |  | Section & QC
64 | 8800100640 | Pre Inspection | Mechanical Parameter | Aiming angles in the absence of reflected pulse of range finder: In the absence of reflected pulse the aiming angles corresponding to the ranges should be as specified. Type of BALLISTIC MG,Range 400m,Aiming Angle should be(12.0 ± 2.5) Minute. | 1.2.14/3.2.14 | 9.5 | 14.5 | Minute(T) |  | Section & QC
65 | 8800100650 | Pre Inspection | Mechanical Parameter | Aiming angles in the absence of reflected pulse of range finder: In the absence of reflected pulse the aiming angles corresponding to the ranges should be as specified. Type of BALLISTIC GM(WITHOUT EXCESSIVE MODE) Aiming angle should be(30.0 ± 2.5) Minute. | 1.2.14/3.2.14 | 27.5 | 32.5 | Minute(T) |  | Section & QC
66 | 8800100660 | Pre Inspection | Mechanical Parameter | Drift error of lead angles: Drift errors of lead angles depending upon the introduced range and type of ballistic should not be more than as specified.Type of BALLISTIC H14,RANGE 1600M, Output errors of lead angles not more than 3 minute. | 1.2.15/3.2.15 | 0 | 3 | Minute(T) |  | Section & QC
67 | 8800100670 | Pre Inspection | Mechanical Parameter | Drift error of lead angles: Drift errors of lead angles depending upon the introduced range and type of ballistic should not be more than as specified.Type of BALLISTIC H18,RANGE 1600m, Output errors of lead angles not more than 3 minute. | 1.2.15/3.2.15 | 0 | 3 | Minute(T) |  | Section & QC
68 | 8800100680 | Pre Inspection | Mechanical Parameter | Drift error of lead angles: Drift errors of lead angles depending upon the introduced range and type of ballistic should not be more than as specified.Type of BALLISTIC O26,RANGE 1600m,Output errors of lead angles not more than 3 minute. | 1.2.15/3.2.15 | 0 | 3 | Minute(T) |  | Section & QC
69 | 8800100690 | Pre Inspection | Mechanical Parameter | Drift error of lead angles: Drift errors of lead angles depending upon the introduced range and type of ballistic should not be more than as specified.Type of BALLISTIC B15,RANGE 2000m Output errors of lead angles not more than 2 minute. | 1.2.15/3.2.15 | 0 | 2 | Minute(T) |  | Section & QC
70 | 8800100700 | Pre Inspection | Mechanical Parameter | Drift error of lead angles: Drift errors of lead angles depending upon the introduced range and type of ballistic should not be more than as specified.Type of BALLISTIC O26,RANGE 3600m,Output errors of lead angles not more than 5 minute. | 1.2.15/3.2.15 | 0 | 5 | Minute(T) |  | Section & QC
71 | 8800100710 | Pre Inspection | Mechanical Parameter | Drift error of lead angles: Drift errors of lead angles depending upon the introduced range and type of ballistic should not be more than as specified.Type of BALLISTIC MG,RANGE 1000m,Output errors of lead angles not more than 4 minute. | 1.2.15/3.2.15 | 0 | 4 | Minute(T) |  | Section & QC
72 | 8800100720 | Pre Inspection | Mechanical Parameter | Drift error of lead angles: Drift errors of lead angles depending upon the introduced range and type of ballistic should not be more than as specified.Type of BALLISTIC GM,Output errors of lead angles not more than 3 minute. | 1.2.15/3.2.15 | 0 | 3 | Minute(T) |  | Section & QC
73 | 8800100730 | Pre Inspection | Mechanical Parameter | Drift error of lead angles: Lead angle for ballistic GM when ωG= 0 should be (12±3.5)’, and upon doing this the central aiming mark should shift towards right from locked position. | 1.2.15/3.2.15 | 8.5 | 15.5 | Minute(T) |  | Section & QC
74 | 8800100740 | Pre Inspection | Mechanical Parameter | Drift Error of lead angle : For D =1000m,Correction in lead angle for parallax of mounting of gun should be equal to (4.3±1.5)' | 1.2.15/3.2.15 | 2.8 | 5.8 | Minute(T) |  | Section & QC
75 | 8800100750 | Pre Inspection | Mechanical Parameter | Test results(α) Complex should accurately pass the tests, as specified. for BALLISTIC H14,Range 2000m,(Tch,Tair= -15 Deg.C), H (mmHg/10)= 1000(750), DeltaV op= -1mm, Delta d= 2.4 mm, Aiming angle should be( 68.4 ± 2.0) Minute | 1.2.16/3.2.16 | 66.4 | 70.4 | Minute(T) |  | Section & QC
76 | 8800100760 | Pre Inspection | Mechanical Parameter | Test results (α) Complex should accurately pass the tests, as specified. for BALLISTIC O26,Range 2000m,(Tch,Tair= -35 Deg.C), H (mmHg/10)= 1040(780), DeltaV op= -2mm, Delta d= 3.4 mm, Aiming angle should be(69.9 ±2.0) Minute. | 1.2.16/3.2.16 | 67.9 | 71.9 | Minute(T) |  | Section & QC
77 | 8800100770 | Pre Inspection | Mechanical Parameter | Test results (tdelay) For ballistic U, time interval duration tdelay, counted from CONVERGENCE signal in EXSSESIVE mode, depending upon the conditions as specified, should correspond to the durations specified. For ranges more than 5000m, Complex should ensure the retention of duration value tdelay, corresponding to the range 5000m RANGE 2000m, Tch, Tair, 50 degree c, H mm Hg/10 613(460), U DELTA D op, 9.9v, (tcon.-tmeans,) 5s, DURATION OF TIME INTERVAL, t delay, (1.5 ± 0.3) second. | 1.2.17/3.2.17 | 1.2 | 1.8 | Second(T) |  | Section & QC
78 | 8800100780 | Pre Inspection | Mechanical Parameter | Test results (tdelay) For ballistic U, time interval duration tdelay, counted from CONVERGENCE signal in EXSSESIVE mode, depending upon the conditions as specified, should correspond to the durations specified. For ranges more than 5000m, Complex should ensure the retention of duration value tdelay, corresponding to the range 5000m RANGE 3000m, Tch, Tair, 50 degree c, H mm Hg/10 613(460), U DELTA D op,0V , (tcon.-tmeans,) 0s, DURATION OF TIME INTERVAL, t delay, (4.2 ± 0.3) second. | 1.2.17/3.2.17 | 3.9 | 4.5 | Second(T) |  | Section & QC
79 | 8800100790 | Pre Inspection | Mechanical Parameter | Test results (tdelay) For ballistic U, time interval duration tdelay, counted from CONVERGENCE signal in EXSSESIVE mode, depending upon the conditions as specified, should correspond to the durations specified. For ranges more than 5000m, Complex should ensure the retention of duration value tdelay, corresponding to the range 5000m RANGE 5000m, Tch, Tair, -40 degree c, H mm Hg/10 1066(800), U DELTA D op,0V, (tcon.-tmeans,) 0s, DURATION OF TIME INTERVAL, t delay, (13.36 ± 0.3) second. | 1.2.17/3.2.17 | 13.06 | 13.66 | Second(T) |  | Section & QC
80 | 8800100800 | Pre Inspection | Mechanical Parameter | Test results (tdelay) For ballistic U, time interval duration tdelay, counted from CONVERGENCE signal in EXSSESIVE mode, depending upon the conditions as specified, should correspond to the durations specified. For ranges more than 5000m, Complex should ensure the retention of duration value tdelay, corresponding to the range 5000m RANGE 5100m, Tch, Tair, -40 degree c, H mm Hg/10 1066(800), U DELTA D op,0V, (tcon.-tmeans,) 0s, DURATION OF TIME INTERVAL, t delay, (13.36 ± 0.3) second. | 1.2.17/3.2.17 | 13.06 | 13.66 | Second(T) |  | Section & QC
81 | 8800100810 | Pre Inspection | Mechanical Parameter | Correction in the lateral component of wind velocity: Correction in lead angle for lateral component of wind velocity equal to 10m/s, for 2000m range depending upon the ballistic type should correspond to the values as specified BALLISTIC B15 Correction value should be (1.7 ± 1.0) Minute. | 1.2.18/3.2.18 | 0.7 | 2.7 | Minute(T) |  | Section & QC
82 | 8800100820 | Pre Inspection | Mechanical Parameter | Correction in the lateral component of wind velocity: Correction in lead angle for lateral component of wind velocity equal to 10m/s, for 2000m range depending upon the ballistic type should correspond to the values as specified BALLISTIC H14 Correction value should be (12.2 ± 2.0) Minute. | 1.2.18/3.2.18 | 10.2 | 14.2 | Minute(T) |  | Section & QC
83 | 8800100830 | Pre Inspection | Mechanical Parameter | Correction in the lateral component of wind velocity: Correction in lead angle for lateral component of wind velocity equal to 10m/s, for 2000m range depending upon the ballistic type should correspond to the values as specified BALLISTIC H18 Correction value should be (11.8 ± 2.0) Minute. | 1.2.18/3.2.18 | 9.8 | 13.8 | Minute(T) |  | Section & QC
84 | 8800100840 | Pre Inspection | Mechanical Parameter | Correction in the lateral component of wind velocity: Correction in lead angle for lateral component of wind velocity equal to 10m/s, for 2000m range depending upon the ballistic type should correspond to the values as specified BALLISTIC O26 Correction value should be (6.4 ± 2.0) Minute. | 1.2.18/3.2.18 | 4.4 | 8.4 | Minute(T) |  | Section & QC
85 | 8800100850 | Pre Inspection | Mechanical Parameter | Correction in the tilting of coupling axis of main-gun Correction in lead angle for the tilt of coupling axis of the main-gun, equal to 10 degree, for 2000m range depending upon the type of ballistic should correspond the values as specified Ballistic B15 correction value during left right tilt should be (2.0 ± 1.0) Minute. | 1.2.19/3.2.19 | 1 | 3 | Minute(T) |  | Section & QC
86 | 8800100860 | Pre Inspection | Mechanical Parameter | Correction in the tilting of coupling axis of main-gun Correction in lead angle for the tilt of coupling axis of the main-gun, equal to 10 degree, for 2000m range depending upon the type of ballistic should correspond the values as specified Ballistic H14 Correction value during left (right) tilt should be (10.6 ± 2.0) Minute. | 1.2.19/3.2.19 | 8.6 | 12.6 | Minute(T) |  | Section & QC
87 | 8800100870 | Pre Inspection | Mechanical Parameter | Correction in the tilting of coupling axis of main-gun Correction in lead angle for the tilt of coupling axis of the main-gun, equal to 10 degree, for 2000m range depending upon the type of ballistic should correspond the values as specified Ballistic H18 correction value during left right tilt should be (10.6 ± 2.0) Minute. | 1.2.19/3.2.19 | 8.6 | 12.6 | Minute(T) |  | Section & QC
88 | 8800100880 | Pre Inspection | Mechanical Parameter | Correction in the tilting of coupling axis of main-gun Correction in lead angle for the tilt of coupling axis of the main-gun, equal to 10 degree, for 2000m range depending upon the type of ballistic should correspond the values as specified Ballistic O26 Correction value during left (right) tilt should be (10.3 ± 2.0) Minute. | 1.2.19/3.2.19 | 8.3 | 12.3 | Minute(T) |  | Section & QC
89 | 8800100890 | Pre Inspection | Mechanical Parameter | Correction in aiming angle because of self-motion of the tank Correction in aiming angle during change in range up to the target, because of inherent motion of the tank, for initial range D = 2000m and the ballistic H14 is set During forward simulated motion for 100m and course angle q = 0 should be (4.3±0.8)’. Note: Range of output correction for the change in the range because of inherent motion of the tank should not be less than 500m. | 1.2.20/3.2.20 | 3.5 | 5.1 | Minute(T) |  | Section & QC
90 | 8800100900 | Pre Inspection | Mechanical Parameter | Correction in aiming angle because of self-motion of the tank Correction in aiming angle during change in range up to the target, because of inherent motion of the tank, for initial range D = 2000m and the ballistic H14 is set During backward simulated motion for 100 m and course angle q =0 should be(4.5 ±0.8) Minute Note: Range of output correction for the change in the range because of inherent motion of the tank should not be less than 500m. | 1.2.20/3.2.20 | 3.7 | 5.3 | Minute(T) |  | Section & QC
91 | 8800100910 | Pre Inspection | Mechanical Parameter | Correction in aiming angle because of self-motion of the tank Correction in aiming angle during change in range up to the target, because of inherent motion of the tank, for initial range D = 2000m and the ballistic H14 is set Change in aiming angle, during simulation of passing tank through the area of 500m length with the course angle q = 90Degree, should not be more than 1.3 Minute. Note: Range of output correction for the change in the range because of inherent motion of the tank should not be less than 500m. | 1.2.20/3.2.20 | 0 | 1.3 | Minute(T) |  | Section & QC
92 | 8800100920 | Pre Inspection | Mechanical Parameter | Correction in aiming angle on account of tank’s own speed.: Correction in the aiming angle, because of transfer of the inherent velocity of the tank into the assigned velocity as relative angular velocity of the target and the tank as along height, during loading of the ballistic H14, range D = 2020m, forward simulated motion of the tank with the velocity 5m/s and with course angle q= 0, with the angle between main-gun and the body of tank ø = 10digree should be (1.1±0.8)’. | 1.2.21/3.2.21 | 0.3 | 1.9 | Minute(T) |  | Section & QC
93 | 8800100930 | Pre Inspection | Mechanical Parameter | Correction in aiming angle because of relative mutual movement of tank and the target. Correction in the aiming angle for change in range between tank and the target because of their mutual relative displacement during the loading of ballistic H14, double measurement of the range up to the target for the speed of tank 5m/s having course angle q = 0: For decrease in simulated range up to the target by 350m from the initial range D = 1900m, with estimated velocity of the target less than 15m/s, should be (13.6±1.3)’ | 1.2.22/3.2.22 | 12.3 | 14.9 | Minute(T) |  | Section & QC
94 | 8800100940 | Pre Inspection | Mechanical Parameter | Correction in aiming angle because of relative mutual movement of tank and the target. Correction in the aiming angle for change in range between tank and the target because of their mutual relative displacement during the loading of ballistic H14, double measurement of the range up to the target for the speed of tank 5m/s having course angle q = 0: For increase in simulated range up to the target by 200m from the initial range D = 2100m, with estimated velocity of the target less than 15m/s, should be (9.7±1.3)’ | 1.2.22/3.2.22 | 8.4 | 11 | Minute(T) |  | Section & QC
95 | 8800100950 | Pre Inspection | Mechanical Parameter | Correction in aiming angle because of relative mutual movement of tank and the target. Correction in the aiming angle for change in range between tank and the target because of their mutual relative displacement during the loading of ballistic H14, double measurement of the range up to the target for the speed of tank 5m/s having course angle q = 0: For increase in simulated range up to the target, with estimated speed of target not less than 15m/s, displacement of the tank towards forward direction by 100m from the initial range D = 1900m should be (4.1±1.3)’ | 1.2.22/3.2.22 | 2.8 | 5.4 | Minute(T) |  | Section & QC
96 | 8800100960 | Pre Inspection | Mechanical Parameter | Correction in aiming angle because of relative mutual movement of tank and the target. Correction in the aiming angle for change in range between tank and the target because of their mutual relative displacement during the loading of ballistic H14, double measurement of the range up to the target for the speed of tank 5m/s having course angle q = 0: For decrease in simulated range into the target with estimated speed of target not less than 15m/s, displacement of the tank toward backward direction by 100m from the initial range D = 2100m should be (4.7±1.3)’. | 1.2.22/3.2.22 | 3.4 | 6 | Minute(T) |  | Section & QC
97 | 8800100970 | Pre Inspection | Mechanical Parameter | Correction for compensation of systematic error in kinematic linkage of gyrostabilizer. For lead angle more than (47.5±0.5)minute correction in the error not more than 0.5minute should be generated. | 1.2.23/3.2.23 | 0 | 0.5 | Minute(T) |  | Section & QC
98 | 8800100980 | Pre Inspection | Mechanical Parameter | Correction for compensation of systematic error in kinematic linkage of gyrostabilizer. Correction in increase in aiming angle alfa for compensation of systematically error in kinetic communicational gyro stabilizer should follow the principle: delta alfa=k beta square Where delta alfa = correction value K= 0.000288 beta = Lead angle for lead angle beta = 83minute, correction value should be (2±0.5)minute. | 1.2.23/3.2.23 | 1.5 | 2.5 | Minute(T) |  | Section & QC
99 | 8800100990 | Pre Inspection | Visual Inspection | Generation of signal PROHIBITION RV: While the firing of with controlled projectile, the signal PROHIBITION RV should be generated during non execution of D2equal or less then Dmax + D.tpod | 1.2.24/3.2.24 | 1 | 1 |  |  | Section & QC
100 | 8800101000 | Pre Inspection | Visual Inspection | Generation of signal PROHIBITION RV: While the firing of with controlled projectile, the signal PROHIBITION RV should be generated during non execution of ωG equal or less then 573/D omega0, | 1.2.24/3.2.24 | 1 | 1 |  |  | Section & QC
101 | 8800101010 | Pre Inspection | Mechanical Parameter | Generation of signal PROHIBITION RV: While the firing of with controlled projectile, the signal PROHIBITION RV should be generated during non execution of Angular guidance velocity of central aiming mark in vertical plane omegav = 0.59 ±0.09 degree/s | 1.2.24/3.2.24 | 0.5 | 0.68 | degree/sec |  | Section & QC
102 | 8800101020 | Pre Inspection | Visual Inspection | Mode of inbuilt control: Complex should ensure the mode of built in controls | 1.2.26/3.2.26 | 1 | 1 |  |  | Section & QC
103 | 8800101030 | Pre Inspection | Visual Inspection | Working Efficiency during six hours of operation mode : Complex should be serviceable continuously for six hours shift in battle field the working time is not restricted | 1.2.1/3.2.1 | 1 | 1 |  |  | Section & QC
104 | 8800101040 | Environmental Inspection | CLIMATIC PARAMETER | High Temperature Stability test :- (At +50 degree C ± 3 degree for 4 hours or 240 minutes in de-energised condition. | 1.4.11/3.4.11 | 1 | 1 |  |  | QC & CQAI | 240
105 | 8800101050 | Environmental Inspection | Visual Inspection | Complex should function normally: conformity | 1.2.3/3.2.3 | 1 | 1 |  |  | QC & CQAI
106 | 8800101060 | Environmental Inspection | Mechanical Parameter | Permissible firing range at temperature 50 deg C : Vertical positioning of ZRV (Permissible Firing Zone) at ambient temperature 50°C for different aiming and lead angles should be (3+2-0.5)’.Vertical average shifting of the ZRV (Permissible Firing Zone) with respect to zero positioning of central aiming mark at temperature 50°C should not be more than 1’. | 1.2.5/3.2.5 | 2.5 | 5 | Minute(T) |  | QC & CQAI
107 | 8800101070 | Environmental Inspection | Mechanical Parameter | Permissible firing range at temperature 50 deg C : horizontal positioning of ZRV (Permissible Firing Zone) at ambient temperature 50°C for different aiming and lead angles should be (3+2-0.5)’.horizontal average shifting of the ZRV (Permissible Firing Zone) with respect to zero positioning of central aiming mark at temperature 50°C should not be more than 1’. | 1.2.5/3.2.5 | 2.5 | 5 | Minute(T) |  | QC & CQAI
108 | 8800101080 | Environmental Inspection | Electrical Parameter | Slope (K) along the channels a and b at AC: With the switched “ON” and switched “OFF” computer, should be (13.9±1.4) mV/angular minute. Kα, When computer is “ON” | 1.2.6/3.2.6 | 12.5 | 15.3 | mV/angular minute |  | QC & CQAI
109 | 8800101090 | Environmental Inspection | Electrical Parameter | Slope (K) along the channels a and b at AC: With the switched “ON” and switched “OFF” computer, should be (13.9±1.4) mV/angular minute. Kβ, When computer is “ON” | 1.2.6/3.2.6 | 12.5 | 15.3 | mV/angular minute |  | QC & CQAI
110 | 8800101100 | Environmental Inspection | Electrical Parameter | Slope (K) along the channels a and b at AC: With the switched “ON” and switched “OFF” computer, should be (13.9±1.4) mV/angular minute. Kα, When computer is “OFF” | 1.2.6/3.2.6 | 12.5 | 15.3 | mV/angular minute |  | QC & CQAI
111 | 8800101110 | Environmental Inspection | Electrical Parameter | Slope (K) along the channels a and b at AC: With the switched “ON” and switched “OFF” computer, should be (13.9±1.4) mV/angular minute. Kβ, When computer is “OFF” | 1.2.6/3.2.6 | 12.5 | 15.3 | mV/angular minute |  | QC & CQAI
112 | 8800101120 | Environmental Inspection | Mechanical Parameter | Phase shift (j) along the channels a and b at AC: With respect to corresponding reference voltage should not more than ± 5 degree. øα, When computer is “ON” | 1.2.7/3.2.7 | -5 | 5 | Degree |  | QC & CQAI
113 | 8800101130 | Environmental Inspection | Mechanical Parameter | Phase shift (j) along the channels a and b at AC: With respect to corresponding reference voltage should not more than ± 5 degree. øβ, When computer is “ON” | 1.2.7/3.2.7 | -5 | 5 | Degree |  | QC & CQAI
114 | 8800101140 | Environmental Inspection | Mechanical Parameter | Phase shift (j) along the channels a and b at AC: With respect to corresponding reference voltage should not more than ± 5 degree. øα, When computer is “OFF” | 1.2.7/3.2.7 | -5 | 5 | Degree |  | QC & CQAI
115 | 8800101150 | Environmental Inspection | Mechanical Parameter | Phase shift (j) along the channels a and b at AC: With respect to corresponding reference voltage should not more than ± 5 degree. øβ, When computer is “OFF” | 1.2.7/3.2.7 | -5 | 5 | Degree |  | QC & CQAI
116 | 8800101160 | Environmental Inspection | Electrical Parameter | Residual voltage (URES) along the channels a and b at AC: For introduced range D = 4000m, ballistic H and lead angle β = 90 degree. should not be more than 100 mV. URESα | 1.2.8/3.2.8 | 0 | 100 | mili Volt |  | QC & CQAI
117 | 8800101170 | Environmental Inspection | Electrical Parameter | Residual voltage (URES) along the channels a and b at AC: For introduced range D = 4000m, ballistic H and lead angle β = 90 degree should not be more than 100 mV. URESβ | 1.2.8/3.2.8 | 0 | 100 | mili Volt |  | QC & CQAI
118 | 8800101180 | Environmental Inspection | Mechanical Parameter | Slope (K FChV ) of output voltages along the channels a and b at DC (with output FChV) : With the switched “ON” and switched “OFF” computer should be: Along channel α (90±22.5) mV/ angular minute Along channel β (200±50) mV/ angular minute K FChV α,When computer is “ON” | 1.2.9/3.2.9 | 67.5 | 112.5 | mV/angular minute |  | QC & CQAI
119 | 8800101190 | Environmental Inspection | Mechanical Parameter | Slope (K FChV ) of output voltages along the channels a and b at DC (with output FChV) : With the switched “ON” and switched “OFF” computer should be: Along channel α (90±22.5) mV/ angular minute Along channel β (200±50) mV/ angular minute K FChV β,When computer is “ON” | 1.2.9/3.2.9 | 150 | 250 | mV/angular minute |  | QC & CQAI
120 | 8800101200 | Environmental Inspection | Mechanical Parameter | Slope (K FChV ) of output voltages along the channels a and b at DC (with output FChV) : With the switched “ON” and switched “OFF” computer should be: Along channel α (90±22.5) mV/ angular minute Along channel β (200±50) mV/ angular minute K FChV α,When computer is “OFF” | 1.2.9/3.2.9 | 67.5 | 112.5 | mV/angular minute |  | QC & CQAI
121 | 8800101210 | Environmental Inspection | Mechanical Parameter | Slope (K FChV ) of output voltages along the channels a and b at DC (with output FChV) : With the switched “ON” and switched “OFF” computer should be: Along channel α (90±22.5) mV/ angular minute Along channel β (200±50) mV/ angular minute K FChV β,When computer is “OFF” | 1.2.9/3.2.9 | 150 | 250 | mV/angular minute |  | QC & CQAI
122 | 8800101220 | Environmental Inspection | Mechanical Parameter | Parameters of output signals, proportional to the vertical and horizontal angular guidance speeds wv and wG, at AC: Slope (K) – not less than 1.3 V.s/ degree K ωv , When computer is “ON” | 1.2.10/3.2.10 | 1.3 | 99 | volt.sec./degree |  | QC & CQAI
123 | 8800101230 | Environmental Inspection | Mechanical Parameter | Parameters of output signals, proportional to the vertical and horizontal angular guidance speeds wv and wG, at AC: Slope (K) – not less than 1.3 V.s/ degree K ωG , When computer is “ON” | 1.2.10/3.2.10 | 1.3 | 99 | volt.sec./degree |  | QC & CQAI
124 | 8800101240 | Environmental Inspection | Mechanical Parameter | Parameters of output signals, proportional to the vertical and horizontal angular guidance speeds wv and wG, at AC: Slope (K) – not less than 1.3 V.s/ degree K ωv , When computer is “OFF” | 1.2.10/3.2.10 | 1.3 | 99 | volt.sec./degree |  | QC & CQAI
125 | 8800101250 | Environmental Inspection | Mechanical Parameter | Parameters of output signals, proportional to the vertical and horizontal angular guidance speeds wv and wG, at AC: Slope (K) – not less than 1.3 V.s/ degree K ωG , When computer is “OFF” | 1.2.10/3.2.10 | 1.3 | 99 | volt.sec./degree |  | QC & CQAI
126 | 8800101260 | Environmental Inspection | Electrical Parameter | Parameters of output signals, proportional to the vertical and horizontal angular guidance speeds wv and wG, at AC Residual voltage (URES)–not more than 50 mV URES ωv , When computer is “ON” | 1.2.10/3.2.10 | 0 | 50 | mili Volt |  | QC & CQAI
127 | 8800101270 | Environmental Inspection | Electrical Parameter | Parameters of output signals, proportional to the vertical and horizontal angular guidance speeds wv and wG, at AC Residual voltage (URES)–not more than 50 mV URES ωG , When computer is “ON” | 1.2.10/3.2.10 | 0 | 50 | mili Volt |  | QC & CQAI
128 | 8800101280 | Environmental Inspection | Electrical Parameter | Parameters of output signals, proportional to the vertical and horizontal angular guidance speeds wv and wG, at AC Residual voltage (URES)–not more than 50 mV URES ωv , When computer is “OFF” | 1.2.10/3.2.10 | 0 | 50 | mili Volt |  | QC & CQAI
129 | 8800101290 | Environmental Inspection | Electrical Parameter | Parameters of output signals, proportional to the vertical and horizontal angular guidance speeds wv and wG, at AC Residual voltage (URES)–not more than 50 mV URES ωG , When computer is “OFF” | 1.2.10/3.2.10 | 0 | 50 | mili Volt |  | QC & CQAI
130 | 8800101300 | Environmental Inspection | Electrical Parameter | Parameters of output signals, proportional to the vertical and horizontal angular guidance speeds wv and wG, at AC:Phase shift (ø) – not more than ±15 degree. øωv , When computer is “ON” | 1.2.10/3.2.10 | -15 | 15 | Degree |  | QC & CQAI
131 | 8800101310 | Environmental Inspection | Electrical Parameter | Parameters of output signals, proportional to the vertical and horizontal angular guidance speeds wv and wG, at AC:Phase shift (ø) – not more than ±15 degree øωG , When computer is “ON” | 1.2.10/3.2.10 | -15 | 15 | Degree |  | QC & CQAI
132 | 8800101320 | Environmental Inspection | Electrical Parameter | Parameters of output signals, proportional to the vertical and horizontal angular guidance speeds wv and wG, at AC:Phase shift (ø) – not more than ±15 degree øωv , When computer is “OFF” | 1.2.10/3.2.10 | -15 | 15 | Degree |  | QC & CQAI
133 | 8800101330 | Environmental Inspection | Electrical Parameter | Parameters of output signals, proportional to the vertical and horizontal angular guidance speeds wv and wG, at AC:Phase shift (ø) – not more than ±15 degree øωG , When computer is “OFF” | 1.2.10/3.2.10 | -15 | 15 | Degree |  | QC & CQAI
134 | 8800101340 | Environmental Inspection | Electrical Parameter | Shifting of central aiming mark w.r.t. locked position. : Shifting of Central Aiming Mark after unlocking the aiming device stabilizer at zero values of horizontal velocity of target ωg, tilt angle of coupling axis of the main-gun γ and lateral component of wind velocity W should correspond to the values as specified. Measurement mode When computer is Switched “OFF” Shifting of central aiming mark Vertical (0±1.0)’ | 1.2.11/3.2.11 | -1 | 1 | Minute(T) |  | QC & CQAI
135 | 8800101350 | Environmental Inspection | Electrical Parameter | Shifting of central aiming mark w.r.t. locked position. : Shifting of Central Aiming Mark after unlocking the aiming device stabilizer at zero values of horizontal velocity of target ωg, tilt angle of coupling axis of the main-gun γ and lateral component of wind velocity W should correspond to the values as specified. Measurement mode When computer is Switched “OFF” Shifting of central aiming mark Horizontal (0±1.0)’ | 1.2.11/3.2.11 | -1 | 1 | Minute(T) |  | QC & CQAI
136 | 8800101360 | Environmental Inspection | Electrical Parameter | Shifting of central aiming mark w.r.t. locked position. : Shifting of Central Aiming Mark after unlocking the aiming device stabilizer at zero values of horizontal velocity of target ωg, tilt angle of coupling axis of the main-gun γ and lateral component of wind velocity W should correspond to the values as specified. Measurement mode When computer and zero range is Switched “ON” Shifting of central aiming mark Vertical (0±1.0)’ | 1.2.11/3.2.11 | -1 | 1 | Minute(T) |  | QC & CQAI
137 | 8800101370 | Environmental Inspection | Electrical Parameter | Shifting of central aiming mark w.r.t. locked position. : Shifting of Central Aiming Mark after unlocking the aiming device stabilizer at zero values of horizontal velocity of target ωg, tilt angle of coupling axis of the main-gun γ and lateral component of wind velocity W should correspond to the values as specified. Measurement mode When computer and zero range is Switched “ON” Shifting of central aiming mark Horizontal (0±1.0)’ | 1.2.11/3.2.11 | -1 | 1 | Minute(T) |  | QC & CQAI
138 | 8800101380 | Environmental Inspection | Electrical Parameter | Shifting of central aiming mark w.r.t. locked position. : Shifting of Central Aiming Mark after unlocking the aiming device stabilizer at zero values of horizontal velocity of target ωg, tilt angle of coupling axis of the main-gun γ and lateral component of wind velocity W should correspond to the values as specified. Measurement mode When computer and 4000m range is Switched “ON” Horizontal (0±1.0)’ | 1.2.11/3.2.11 | -1 | 1 | Minute(T) |  | QC & CQAI
139 | 8800101390 | Environmental Inspection | Mechanical Parameter | Aiming angles for zero vertical angular velocity: Aiming angles, depending upon the introduced range and type of ballistic for vertical angular guidance velocity of CENTRAL AIMING MARK ωv = 0, should correspond to the values as specified. Type of Ballistic H14, Range 1600m, Aiming angle 45.2’±1.5’ | 1.2.12/3.2.12 | 43.7 | 46.7 | Minute(T) |  | QC & CQAI
140 | 8800101400 | Environmental Inspection | Mechanical Parameter | Aiming angles for zero vertical angular velocity: Aiming angles, depending upon the introduced range and type of ballistic for vertical angular guidance velocity of CENTRAL AIMING MARK ωv = 0, should correspond to the values as specified. Type of Ballistic H18, Range 2000m, Aiming angle 60.9’ ±1.5’ | 1.2.12/3.2.12 | 59.4 | 62.4 | Minute(T) |  | QC & CQAI
141 | 8800101410 | Environmental Inspection | Mechanical Parameter | Aiming angles for zero vertical angular velocity: Aiming angles, depending upon the introduced range and type of ballistic for vertical angular guidance velocity of CENTRAL AIMING MARK ωv = 0, should correspond to the values as specified. Type of Ballistic O 26, Range 4000m, Aiming angle 148.1’ Limit Deviation ±5.0’ | 1.2.12/3.2.12 | 143.1 | 153.1 | Minute(T) |  | QC & CQAI
142 | 8800101420 | Environmental Inspection | Mechanical Parameter | Drift errors in aiming angles in case of vertical angular guidance velocity: Drift error of aiming angles during vertical guidance of CENTRAL AIMING MARK, depending upon the introduced range and type of ballistic should not be more than as specified. Type of ballistic H14, Range 1600m, Drift error of aiming angle, not more than 3.0’ | 1.2.13/3.2.13 | 0 | 3 | Minute(T) |  | QC & CQAI
143 | 8800101430 | Environmental Inspection | Mechanical Parameter | Drift errors in aiming angles in case of vertical angular guidance velocity: Drift error of aiming angles during vertical guidance of CENTRAL AIMING MARK, depending upon the introduced range and type of ballistic should not be more than as specified. Type of ballistic H18, Range 1600m, Drift error of aiming angle, not more than 3.0’ | 1.2.13/3.2.13 | 0 | 3 | Minute(T) |  | QC & CQAI
144 | 8800101440 | Environmental Inspection | Mechanical Parameter | Drift errors in aiming angles in case of vertical angular guidance velocity: Drift error of aiming angles during vertical guidance of CENTRAL AIMING MARK, depending upon the introduced range and type of ballistic should not be more than as specified. Type of ballistic O26, Range 1600m, Drift error of aiming angle, not more than 3.0’ | 1.2.13/3.2.13 | 0 | 3 | Minute(T) |  | QC & CQAI
145 | 8800101450 | Environmental Inspection | Mechanical Parameter | Aiming angles in the absence of reflected pulse of range finder: In the absence of reflected pulse the aiming angles corresponding to the ranges should be as specified. Type of Ballistic B15, Range 1600m, aiming angle 9.2' Limit Deviation ± 1.5 Minute. | 1.2.14/3.2.14 | 7.7 | 10.7 | Minute(T) |  | QC & CQAI
146 | 8800101460 | Environmental Inspection | Mechanical Parameter | Aiming angles in the absence of reflected pulse of range finder: In the absence of reflected pulse the aiming angles corresponding to the ranges should be as specified. Type of Ballistic H 14, Range 800m, aiming angle 20.1' ± 1.5 Minute. | 1.2.14/3.2.14 | 18.6 | 21.6 | Minute(T) |  | QC & CQAI
147 | 8800101470 | Environmental Inspection | Mechanical Parameter | Aiming angles in the absence of reflected pulse of range finder: In the absence of reflected pulse the aiming angles corresponding to the ranges should be as specified. Type of Ballistic H 18, Range 800m, aiming angle 20.1' ± 1.5 Minute. | 1.2.14/3.2.14 | 18.6 | 21.6 | Minute(T) |  | QC & CQAI
148 | 8800101480 | Environmental Inspection | Mechanical Parameter | Aiming angles in the absence of reflected pulse of range finder: In the absence of reflected pulse the aiming angles corresponding to the ranges should be as specified. Type of Ballistic O 26, Range 800m, aiming angle 22.2' Limit Deviation ± 1.5 Minute. | 1.2.14/3.2.14 | 20.7 | 23.7 | Minute(T) |  | QC & CQAI
149 | 8800101490 | Environmental Inspection | Mechanical Parameter | Aiming angles in the absence of reflected pulse of range finder: In the absence of reflected pulse the aiming angles corresponding to the ranges should be as specified. Type of Ballistic MG, Range 400m, aiming angle 12' ± 2.5 Minute. | 1.2.14/3.2.14 | 9.5 | 14.5 | Minute(T) |  | QC & CQAI
150 | 8800101500 | Environmental Inspection | Mechanical Parameter | Aiming angles in the absence of reflected pulse of range finder: In the absence of reflected pulse the aiming angles corresponding to the ranges should be as specified. Type of Ballistic GM (without EXCESSIVE MODE), aiming angle 30.0'± 2.5 Minute. | 1.2.14/3.2.14 | 27.5 | 32.5 | Minute(T) |  | QC & CQAI
151 | 8800101510 | Environmental Inspection | Mechanical Parameter | Drift error of lead angles : Drift errors of lead angles depending upon the introduced range and type of ballistic should not be more than as specified. Type of ballistic H14, Range 1600m, Output errors of lead angles not more than 3.0’ | 1.2.15/3.2.15 | 0 | 3 | Minute(T) |  | QC & CQAI
152 | 8800101520 | Environmental Inspection | Mechanical Parameter | Drift error of lead angles : Drift errors of lead angles depending upon the introduced range and type of ballistic should not be more than as specified. Type of ballistic H18, Range 1600m, Output errors of lead angles not more than 3.0’ | 1.2.15/3.2.15 | 0 | 3 | Minute(T) |  | QC & CQAI
153 | 8800101530 | Environmental Inspection | Mechanical Parameter | Drift error of lead angles : Drift errors of lead angles depending upon the introduced range and type of ballistic should not be more than as specified. Type of ballistic O 26, Range 1600m, Output errors of lead angles not more than 3.0’ | 1.2.15/3.2.15 | 0 | 3 | Minute(T) |  | QC & CQAI
154 | 8800101540 | Environmental Inspection | Mechanical Parameter | Test results (a) : Complex should accurately pass the tests, as specified. BALLISTIC H14, Range 2000m, Tch,Tair -15 Dig. C, H mm hg/10 1000(750), DeltaV op -1mm, Delta d 2.4 mm, Aiming angle( 68.4 ± 2.0) Minute | 1.2.16/3.2.16 | 66.4 | 70.4 | Minute(T) |  | QC & CQAI
155 | 8800101550 | Environmental Inspection | Mechanical Parameter | Test results (a) : Complex should accurately pass the tests, as specified. BALLISTIC O 26, Range 2000m, Tch,Tair -35 Dig. C, H mm hg/10 1040(780), DeltaV op -2mm, Delta d 3.4 mm, Aiming angle( 69.9 ± 2.0) Minute | 1.2.16/3.2.16 | 67.9 | 71.9 | Minute(T) |  | QC & CQAI
156 | 8800101560 | Environmental Inspection | Mechanical Parameter | Test results (tdelay): For ballistic U, time interval duration Ʈdelay , counted from CONVERGENCE signal in EXSSESIVE mode, depending upon the conditions as specified, should correspond to the durations specified. For ranges more than 5000m, Complex should ensure the retention of duration value tdelay, corresponding to the range 5000m RANGE 2000M, Tch, Tair, 50 degree c, H mm Hg/10 613(460), U DELTA D op,9.9 v, (tcon.-tmeans,) 5s, DURATION OF TIME INTERVAL,Ʈdelay, (1.5 ± 0.3) second | 1.2.17/3.2.17 | 1.2 | 1.8 | Second(T) |  | QC & CQAI
157 | 8800101570 | Environmental Inspection | Mechanical Parameter | Test results (tdelay): For ballistic U, time interval duration Ʈdelay, counted from CONVERGENCE signal in EXSSESIVE mode, depending upon the conditions as specified, should correspond to the durations specified. For ranges more than 5000m, Complex should ensure the retention of duration value Ʈdelay, corresponding to the range 5000m RANGE 3000m, Tch, Tair, 50 degree c, H mm Hg/10 613(460), U DELTA D op,0 v , (tcon.-tmeans,) 0s, DURATION OF TIME INTERVAL,Ʈdelay, (4.2 ± 0.3) second | 1.2.17/3.2.17 | 3.9 | 4.5 | Second(T) |  | QC & CQAI
158 | 8800101580 | Environmental Inspection | Mechanical Parameter | Test results (tdelay): For ballistic U, time interval duration Ʈdelay, counted from CONVERGENCE signal in EXSSESIVE mode, depending upon the conditions as specified, should correspond to the durations specified. For ranges more than 5000m, Complex should ensure the retention of duration value Ʈdelay, corresponding to the range 5000m RANGE 5000m, Tch, Tair, -40 degree c, H mm Hg/10 1066(800), U DELTA D op,0 v, (tcon.-tmeans,) 0s, DURATION OF TIME INTERVAL, Ʈdelay, (13.36 ± 0.3) second | 1.2.17/3.2.17 | 13.06 | 13.66 | Second(T) |  | QC & CQAI
159 | 8800101590 | Environmental Inspection | Mechanical Parameter | Test results (tdelay): For ballistic U, time interval duration Ʈdelay, counted from CONVERGENCE signal in EXSSESIVE mode, depending upon the conditions as specified, should correspond to the durations specified. For ranges more than 5000m, Complex should ensure the retention of duration value Ʈdelay, corresponding to the range 5000m RANGE 5100m, Tch, Tair, -40 degree c, H mm Hg/10 1066(800), U DELTA D op,0 v, (tcon.-tmeans,) 0s, DURATION OF TIME INTERVAL, Ʈdelay, (13.36 ± 0.3) second | 1.2.17/3.2.17 | 13.06 | 13.66 | Second(T) |  | QC & CQAI
160 | 8800101600 | Environmental Inspection | Mechanical Parameter | Correction in the lateral component of wind velocity: Correction in lead angle for lateral component of wind velocity equal to 10m/s, for 2000m range depending upon the ballistic type should correspond to the values as specified.Ballistic type B15, Correction values (1.7±1.0)’ | 1.2.18/3.2.18 | 0.7 | 2.7 | Minute(T) |  | QC & CQAI
161 | 8800101610 | Environmental Inspection | Mechanical Parameter | Correction in the lateral component of wind velocity: Correction in lead angle for lateral component of wind velocity equal to 10m/s, for 2000m range depending upon the ballistic type should correspond to the values as specified.Ballistic type H 14, Correction values (12.2±2.0)’ | 1.2.18/3.2.18 | 10.2 | 14.2 | Minute(T) |  | QC & CQAI
162 | 8800101620 | Environmental Inspection | Mechanical Parameter | Correction in the lateral component of wind velocity: Correction in lead angle for lateral component of wind velocity equal to 10m/s, for 2000m range depending upon the ballistic type should correspond to the values as specified.Ballistic type H 18, Correction values (11.8±2.0)’ | 1.2.18/3.2.18 | 9.8 | 13.8 | Minute(T) |  | QC & CQAI
163 | 8800101630 | Environmental Inspection | Mechanical Parameter | Correction in the lateral component of wind velocity: Correction in lead angle for lateral component of wind velocity equal to 10m/s, for 2000m range depending upon the ballistic type should correspond to the values as specified.Ballistic type O 26, Correction values (6.4±2.0)’ | 1.2.18/3.2.18 | 4.4 | 8.4 | Minute(T) |  | QC & CQAI
164 | 8800101640 | Environmental Inspection | Mechanical Parameter | Correction in the tilting of coupling axis of main-gun: Correction in lead angle for the tilt of coupling axis of the main-gun, equal to 10deg., for 2000m range depending upon the type of ballistic should correspond the values as specified. Ballistic type B15, Correction value during left (right) tilt (2.0±1.0)’ | 1.2.19/3.2.19 | 1 | 3 | Minute(T) |  | QC & CQAI
165 | 8800101650 | Environmental Inspection | Mechanical Parameter | Correction in the tilting of coupling axis of main-gun: Correction in lead angle for the tilt of coupling axis of the main-gun, equal to 10deg., for 2000m range depending upon the type of ballistic should correspond the values as specified. Ballistic type H 14, Correction value during left (right) tilt (10.6±2.0)’ | 1.2.19/3.2.19 | 8.6 | 12.6 | Minute(T) |  | QC & CQAI
166 | 8800101660 | Environmental Inspection | Mechanical Parameter | Correction in the tilting of coupling axis of main-gun: Correction in lead angle for the tilt of coupling axis of the main-gun, equal to 10deg., for 2000m range depending upon the type of ballistic should correspond the values as specified. Ballistic type H 18, Correction value during left (right) tilt (10.6±2.0)’ | 1.2.19/3.2.19 | 8.6 | 12.6 | Minute(T) |  | QC & CQAI
167 | 8800101670 | Environmental Inspection | Mechanical Parameter | Correction in the tilting of coupling axis of main-gun: Correction in lead angle for the tilt of coupling axis of the main-gun, equal to 10deg., for 2000m range depending upon the type of ballistic should correspond the values as specified. Ballistic type O 26, Correction value during left (right) tilt (10.3±2.0)’ | 1.2.19/3.2.19 | 8.3 | 12.3 | Minute(T) |  | QC & CQAI
168 | 8800101680 | Environmental Inspection | Mechanical Parameter | Correction in aiming angle because of self-motion of the tank.: Correction in aiming angle during change in range up to the target, because of inherent motion of the tank, for initial range D = 2000m and the ballistic H14 is set. During forward simulated motion for 100m and course angle q = 0 should be (4.3±0.8)’. Note: Range of output correction for the change in the range because of inherent motion of the tank should not be less than 500m. | 1.2.20/3.2.20 | 3.5 | 5.1 | Minute(T) |  | QC & CQAI
169 | 8800101690 | Environmental Inspection | Mechanical Parameter | Correction in aiming angle because of self-motion of the tank.: Correction in aiming angle during change in range up to the target, because of inherent motion of the tank, for initial range D = 2000m and the ballistic H14 is set. During backward simulated motion for 100m and course angle q = 0 should be (4.5±0.8)’. Note: Range of output correction for the change in the range because of inherent motion of the tank should not be less than 500m. | 1.2.20/3.2.20 | 3.7 | 5.3 | Minute(T) |  | QC & CQAI
170 | 8800101700 | Environmental Inspection | Mechanical Parameter | Correction in aiming angle because of self-motion of the tank.: Correction in aiming angle during change in range up to the target, because of inherent motion of the tank, for initial range D = 2000m and the ballistic H14 is set. Change in aiming angle, during simulation of passing tank through the area of 500m length with the course angle q = 90deg, should not be more than 1.3’. Note: Range of output correction for the change in the range because of inherent motion of the tank should not be less than 500m. | 1.2.20/3.2.20 | 0 | 1.3 | Minute(T) |  | QC & CQAI
171 | 8800101710 | Environmental Inspection | Mechanical Parameter | Correction in aiming angle on account of tank’s own speed.: Correction in the aiming angle, because of transfer of the inherent velocity of the tank into the assigned velocity as relative angular velocity of the target and the tank as along height, during loading of the ballistic H14, range D = 2020m, forward simulated motion of the tank with the velocity 5m/s and with course angle q= 0, with the angle between main-gun and the body of tank ø = 10deg. should be (1.1±0.8)’. | 1.2.21/3.2.21 | 0.3 | 1.9 | Minute(T) |  | QC & CQAI
172 | 8800101720 | Environmental Inspection | Mechanical Parameter | Correction in aiming angle because of relative mutual movement of tank and the target. :Correction in the aiming angle for change in range between tank and the target because of their mutual relative displacement during the loading of ballistic H14, double measurement of the range up to the target for the speed of tank 5m/s having course angle q = 0: For decrease in simulated range up to the target by 350m from the initial range D = 1900m, with estimated velocity of the target less than 15m/s, should be (13.6±1.3)’ | 1.2.22/3.2.22 | 12.3 | 14.9 | Minute(T) |  | QC & CQAI
173 | 8800101730 | Environmental Inspection | Mechanical Parameter | Correction in aiming angle because of relative mutual movement of tank and the target. :Correction in the aiming angle for change in range between tank and the target because of their mutual relative displacement during the loading of ballistic H14, double measurement of the range up to the target for the speed of tank 5m/s having course angle q = 0: For increase in simulated range up to the target by 200m from the initial range D = 2100m, with estimated velocity of the target less than 15m/s, should be (9.7±1.3)’ | 1.2.22/3.2.22 | 8.4 | 11 | Minute(T) |  | QC & CQAI
174 | 8800101740 | Environmental Inspection | Mechanical Parameter | Correction in aiming angle because of relative mutual movement of tank and the target. :Correction in the aiming angle for change in range between tank and the target because of their mutual relative displacement during the loading of ballistic H14, double measurement of the range up to the target for the speed of tank 5m/s having course angle q = 0: For increase in simulated range upto the target, with estimated speed of target not less than 15m/s, displacement of the tank towards forward direction by 100m from the initial range D = 1900m should be (4.1±1.3)’ | 1.2.22/3.2.22 | 2.8 | 5.4 | Minute(T) |  | QC & CQAI
175 | 8800101750 | Environmental Inspection | Mechanical Parameter | Correction in aiming angle because of relative mutual movement of tank and the target. :Correction in the aiming angle for change in range between tank and the target because of their mutual relative displacement during the loading of ballistic H14, double measurement of the range up to the target for the speed of tank 5m/s having course angle q = 0: For decrease in simulated range into the target with estimated speed of target not less than 15m/s, displacement of the tank toward backward direction by 100m from the initial range D = 2100m should be (4.7±1.3)’ | 1.2.22/3.2.22 | 3.4 | 6 | Minute(T) |  | QC & CQAI
176 | 8800101760 | Environmental Inspection | Mechanical Parameter | Correction for compensation of systematic error in kinematic linkage of gyrostabilizer. ; For lead angle more than (47.5±0.5)’, correction in the error not more than 0.5’ should be generated. | 1.2.23/3.2.23 | 0 | 0.5 | Minute(T) |  | QC & CQAI
177 | 8800101770 | Environmental Inspection | Mechanical Parameter | Correction for compensation of systematic error in kinematic linkage of gyrostabilizer. ; Correction in increase in aiming angle α for compensation of systematically error in kinetic communicational gyro stabilizer should follow the principle: delta alfa=k beta square Where delta alfa = correction value K= 0.000288 beta = Lead angle for lead angle beta = 83minute, correction value should be (2±0.5)minute. | 1.2.23/3.2.23 | 1.5 | 2.5 | Minute(T) |  | QC & CQAI
178 | 8800101780 | Environmental Inspection | Visual Inspection | Generation of signal PROHIBITION RV: While the firing of with controlled projectile, the signal PROHIBITION RV should be generated during non execution of D2equal or less then Dmax + D.tpod | 1.2.24/3.2.24 | 1 | 1 |  |  | QC & CQAI
179 | 8800101790 | Environmental Inspection | Visual Inspection | Generation of signal PROHIBITION RV: While the firing of with controlled projectile, the signal PROHIBITION RV should be generated during non execution of ωG equal or less then 573/D omega0, | 1.2.24/3.2.24 | 1 | 1 |  |  | QC & CQAI
180 | 8800101800 | Environmental Inspection | Mechanical Parameter | Generation of signal PROHIBITION RV: While the firing of with controlled projectile, the signal PROHIBITION RV should be generated during non execution of Angular guidance velocity of central aiming mark in vertical plane omegav = 0.59 ±0.09 degree/s | 1.2.24/3.2.24 | 0.5 | 0.68 | degree/sec |  | QC & CQAI
181 | 8800101810 | Environmental Inspection | Visual Inspection | Mode of inbuilt control ; Complex should ensure the mode of built in controls. | 1.2.26/3.2.26 | 1 | 1 |  |  | QC & CQAI
182 | 8800101820 | Environmental Inspection | CLIMATIC PARAMETER | Cold resistance test :- (-) 30°C ± 3 degree for 4 hrs or 240 minutes. | 1.4.9/3.4.9 | 1 | 1 |  |  | QC & CQAI
183 | 8800101830 | Environmental Inspection | Mechanical Parameter | Permissible firing range at temperature minus 30°C : Vertical positioning of ZRV (Permissible Firing Zone) at ambient temperature minus 30°C for different aiming and lead angles should be (3+2-0.5)’. Vertical average shifting of the ZRV (Permissible Firing Zone) with respect to zero positioning of central aiming mark at temperature minus 30°C should not be more than 1’. | 1.2.5/3.2.5 | 2.5 | 5 | Minute(T) |  | QC & CQAI | 240
184 | 8800101840 | Environmental Inspection | Mechanical Parameter | Permissible firing range at temperature minus 30°C : horizontal positioning of ZRV (Permissible Firing Zone) at ambient temperature minus 30°C for different aiming and lead angles should be (3+2-0.5)’. horizontal average shifting of the ZRV (Permissible Firing Zone) with respect to zero positioning of central aiming mark at temperature minus 30°C should not be more than 1’. | 1.2.5/3.2.5 | 2.5 | 5 | Minute(T) |  | QC & CQAI
185 | 8800101850 | Environmental Inspection | Electrical Parameter | Slope (K) along the channels a and b at AC: With the switched “ON” and switched “OFF” computer, should be (13.9±1.4) mV/angular minute. Kα, When computer is “ON” | 1.2.6/3.2.6 | 12.5 | 15.3 | mv/angular minute |  | QC & CQAI
186 | 8800101860 | Environmental Inspection | Electrical Parameter | Slope (K) along the channels a and b at AC: With the switched “ON” and switched “OFF” computer, should be (13.9±1.4) mV/angular minute. Kβ, When computer is “ON” | 1.2.6/3.2.6 | 12.5 | 15.3 | mv/angular minute |  | QC & CQAI
187 | 8800101870 | Environmental Inspection | Electrical Parameter | Slope (K) along the channels a and b at AC: With the switched “ON” and switched “OFF” computer, should be (13.9±1.4) mV/angular minute. Kα, When computer is “OFF” | 1.2.6/3.2.6 | 12.5 | 15.3 | mv/angular minute |  | QC & CQAI
188 | 8800101880 | Environmental Inspection | Electrical Parameter | Slope (K) along the channels a and b at AC: With the switched “ON” and switched “OFF” computer, should be (13.9±1.4) mV/angular minute. Kβ, When computer is “OFF” | 1.2.6/3.2.6 | 12.5 | 15.3 | mv/angular minute |  | QC & CQAI
189 | 8800101890 | Environmental Inspection | Mechanical Parameter | Phase shift (j) along the channels a and b at AC: With respect to corresponding reference voltage should not more than ± 5deg. øα, When computer is “ON” | 1.2.7/3.2.7 | -5 | 5 | Degree |  | QC & CQAI
190 | 8800101900 | Environmental Inspection | Mechanical Parameter | Phase shift (j) along the channels a and b at AC: With respect to corresponding reference voltage should not more than ± 5deg. øβ, When computer is “ON” | 1.2.7/3.2.7 | -5 | 5 | Degree |  | QC & CQAI
191 | 8800101910 | Environmental Inspection | Mechanical Parameter | Phase shift (j) along the channels a and b at AC: With respect to corresponding reference voltage should not more than ± 5deg. øα, When computer is “OFF” | 1.2.7/3.2.7 | -5 | 5 | Degree |  | QC & CQAI
192 | 8800101920 | Environmental Inspection | Mechanical Parameter | Phase shift (j) along the channels a and b at AC: With respect to corresponding reference voltage should not more than ± 5deg. øβ, When computer is “OFF” | 1.2.7/3.2.7 | -5 | 5 | Degree |  | QC & CQAI
193 | 8800101930 | Environmental Inspection | Electrical Parameter | Residual voltage (URES) along the channels a and b at AC: For introduced range D = 4000m, ballistic H and lead angle β = 90deg. should not be more than 100 mV. URESα | 1.2.8/3.2.8 | 0 | 100 | mili Volt |  | QC & CQAI
194 | 8800101940 | Environmental Inspection | Electrical Parameter | Residual voltage (URES) along the channels a and b at AC: For introduced range D = 4000m, ballistic H and lead angle β = 90deg. should not be more than 100 mV. URESβ | 1.2.8/3.2.8 | 0 | 100 | mili Volt |  | QC & CQAI
195 | 8800101950 | Environmental Inspection | Mechanical Parameter | Slope (K FChV ) of output voltages along the channels a and b at DC (with output FChV) : With the switched “ON” and switched “OFF” computer should be: Along channel α (90±22.5) mV/ angular minute Along channel β (200±50) mV/ angular minute K FChV α,When computer is “ON” | 1.2.9/3.2.9 | 67.5 | 112.5 | mv/angular minute |  | QC & CQAI
196 | 8800101960 | Environmental Inspection | Mechanical Parameter | Slope (K FChV ) of output voltages along the channels a and b at DC (with output FChV) : With the switched “ON” and switched “OFF” computer should be: Along channel α (90±22.5) mV/ angular minute Along channel β (200±50) mV/ angular minute K FChV β,When computer is “ON” | 1.2.9/3.2.9 | 150 | 250 | mv/angular minute |  | QC & CQAI
197 | 8800101970 | Environmental Inspection | Mechanical Parameter | Slope (K FChV ) of output voltages along the channels a and b at DC (with output FChV) : With the switched “ON” and switched “OFF” computer should be: Along channel α (90±22.5) mV/ angular minute Along channel β (200±50) mV/ angular minute K FChV α,When computer is “OFF” | 1.2.9/3.2.9 | 67.5 | 112.5 | mv/angular minute |  | QC & CQAI
198 | 8800101980 | Environmental Inspection | Mechanical Parameter | Slope (K FChV ) of output voltages along the channels a and b at DC (with output FChV) : With the switched “ON” and switched “OFF” computer should be: Along channel α (90±22.5) mV/ angular minute Along channel β (200±50) mV/ angular minute K FChV β,When computer is “OFF” | 1.2.9/3.2.9 | 150 | 250 | mv/angular minute |  | QC & CQAI
199 | 8800101990 | Environmental Inspection | Mechanical Parameter | Parameters of output signals, proportional to the vertical and horizontal angular guidance speeds wv and wG, at AC: Slope (K) – not less than 1.3 V.s/ degree K ωv , When computer is “ON” | 1.2.10/3.2.10 | 1.3 | 99 | volt.sec./degree |  | QC & CQAI
200 | 8800102000 | Environmental Inspection | Mechanical Parameter | Parameters of output signals, proportional to the vertical and horizontal angular guidance speeds wv and wG, at AC: Slope (K) – not less than 1.3 V.s/ degree K ωG , When computer is “ON” | 1.2.10/3.2.10 | 1.3 | 99 | volt.sec./degree |  | QC & CQAI
201 | 8800102010 | Environmental Inspection | Mechanical Parameter | Parameters of output signals, proportional to the vertical and horizontal angular guidance speeds wv and wG, at AC: Slope (K) – not less than 1.3 V.s/ degree K ωv , When computer is “OFF” | 1.2.10/3.2.10 | 1.3 | 99 | volt.sec./degree |  | QC & CQAI
202 | 8800102020 | Environmental Inspection | Mechanical Parameter | Parameters of output signals, proportional to the vertical and horizontal angular guidance speeds wv and wG, at AC: Slope (K) – not less than 1.3 V.s/ degree K ωG , When computer is “OFF” | 1.2.10/3.2.10 | 1.3 | 99 | volt.sec./degree |  | QC & CQAI
203 | 8800102030 | Environmental Inspection | Electrical Parameter | Parameters of output signals, proportional to the vertical and horizontal angular guidance speeds wv and wG, at AC Residual voltage (URES)–not more than 50 mV URES ωv , When computer is “ON” | 1.2.10/3.2.10 | 0 | 50 | mili Volt |  | QC & CQAI
204 | 8800102040 | Environmental Inspection | Electrical Parameter | Parameters of output signals, proportional to the vertical and horizontal angular guidance speeds wv and wG, at AC Residual voltage (URES)–not more than 50 mV URES ωG , When computer is “ON” | 1.2.10/3.2.10 | 0 | 50 | mili Volt |  | QC & CQAI
205 | 8800102050 | Environmental Inspection | Electrical Parameter | Parameters of output signals, proportional to the vertical and horizontal angular guidance speeds wv and wG, at AC Residual voltage (URES)–not more than 50 mV URES ωv , When computer is “OFF” | 1.2.10/3.2.10 | 0 | 50 | mili Volt |  | QC & CQAI
206 | 8800102060 | Environmental Inspection | Electrical Parameter | Parameters of output signals, proportional to the vertical and horizontal angular guidance speeds wv and wG, at AC Residual voltage (URES)–not more than 50 mV URES ωG , When computer is “OFF” | 1.2.10/3.2.10 | 0 | 50 | mili Volt |  | QC & CQAI
207 | 8800102070 | Environmental Inspection | Electrical Parameter | Parameters of output signals, proportional to the vertical and horizontal angular guidance speeds wv and wG, at AC:Phase shift (ø) – not more than ±15deg. øωv , When computer is “ON” | 1.2.10/3.2.10 | -15 | 15 | Degree |  | QC & CQAI
208 | 8800102080 | Environmental Inspection | Electrical Parameter | Parameters of output signals, proportional to the vertical and horizontal angular guidance speeds wv and wG, at AC:Phase shift (ø) – not more than ±15deg. øωG , When computer is “ON” | 1.2.10/3.2.10 | -15 | 15 | Degree |  | QC & CQAI
209 | 8800102090 | Environmental Inspection | Electrical Parameter | Parameters of output signals, proportional to the vertical and horizontal angular guidance speeds wv and wG, at AC:Phase shift (ø) – not more than ±15deg. øωv , When computer is “OFF” | 1.2.10/3.2.10 | -15 | 15 | Degree |  | QC & CQAI
210 | 8800102100 | Environmental Inspection | Electrical Parameter | Parameters of output signals, proportional to the vertical and horizontal angular guidance speeds wv and wG, at AC:Phase shift (ø) – not more than ±15deg. øωG , When computer is “OFF” | 1.2.10/3.2.10 | -15 | 15 | Degree |  | QC & CQAI
211 | 8800102110 | Environmental Inspection | Electrical Parameter | Shifting of central aiming mark w.r.t. locked position. : Shifting of Central Aiming Mark after unlocking the aiming device stabilizer at zero values of horizontal velocity of target ωg, tilt angle of coupling axis of the main-gun γ and lateral component of wind velocity W should correspond to the values as specified. Measurement mode When computer is Switched “OFF” Shifting of central aiming mark Vertical (0±1.0)’ | 1.2.11/3.2.11 | -1 | 1 | Minute(T) |  | QC & CQAI
212 | 8800102120 | Environmental Inspection | Electrical Parameter | Shifting of central aiming mark w.r.t. locked position. : Shifting of Central Aiming Mark after unlocking the aiming device stabilizer at zero values of horizontal velocity of target ωg, tilt angle of coupling axis of the main-gun γ and lateral component of wind velocity W should correspond to the values as specified. Measurement mode When computer is Switched “OFF” Shifting of central aiming mark Horizontal (0±1.0)’ | 1.2.11/3.2.11 | -1 | 1 | Minute(T) |  | QC & CQAI
213 | 8800102130 | Environmental Inspection | Electrical Parameter | Shifting of central aiming mark w.r.t. locked position. : Shifting of Central Aiming Mark after unlocking the aiming device stabilizer at zero values of horizontal velocity of target ωg, tilt angle of coupling axis of the main-gun γ and lateral component of wind velocity W should correspond to the values as specified. Measurement mode When computer and zero range is Switched “ON” Shifting of central aiming mark Vertical (0±1.0)’ | 1.2.11/3.2.11 | -1 | 1 | Minute(T) |  | QC & CQAI
214 | 8800102140 | Environmental Inspection | Electrical Parameter | Shifting of central aiming mark w.r.t. locked position. : Shifting of Central Aiming Mark after unlocking the aiming device stabilizer at zero values of horizontal velocity of target ωg, tilt angle of coupling axis of the main-gun γ and lateral component of wind velocity W should correspond to the values as specified. Measurement mode When computer and zero range is Switched “ON” Shifting of central aiming mark Horizontal (0±1.0)’ | 1.2.11/3.2.11 | -1 | 1 | Minute(T) |  | QC & CQAI
215 | 8800102150 | Environmental Inspection | Electrical Parameter | Shifting of central aiming mark w.r.t. locked position. : Shifting of Central Aiming Mark after unlocking the aiming device stabilizer at zero values of horizontal velocity of target ωg, tilt angle of coupling axis of the main-gun γ and lateral component of wind velocity W should correspond to the values as specified. Measurement mode When computer and 4000m range is Switched “ON” shifting of central aiming mark Horizontal (0±1.0)’ | 1.2.11/3.2.11 | -1 | 1 | Minute(T) |  | QC & CQAI
216 | 8800102160 | Environmental Inspection | Mechanical Parameter | Aiming angles for zero vertical angular velocity: Aiming angles, depending upon the introduced range and type of ballistic for vertical angular guidance velocity of CENTRAL AIMING MARK ωv = 0, should correspond to the values as specified. Type of Ballistic H14, Range 1600m, Aiming angle 45.2’ Limit Deviation ±1.5’ | 1.2.12/3.2.12 | 43.7 | 46.7 | Minute(T) |  | QC & CQAI
217 | 8800102170 | Environmental Inspection | Mechanical Parameter | Aiming angles for zero vertical angular velocity: Aiming angles, depending upon the introduced range and type of ballistic for vertical angular guidance velocity of CENTRAL AIMING MARK ωv = 0, should correspond to the values as specified. Type of Ballistic H18, Range 2000m, Aiming angle 60.9’ Limit Deviation ±1.5’ | 1.2.12/3.2.15 | 59.4 | 62.4 | Minute(T) |  | QC & CQAI
218 | 8800102180 | Environmental Inspection | Mechanical Parameter | Aiming angles for zero vertical angular velocity: Aiming angles, depending upon the introduced range and type of ballistic for vertical angular guidance velocity of CENTRAL AIMING MARK ωv = 0, should correspond to the values as specified. Type of Ballistic O 26, Range 4000m, Aiming angle 148.1’ Limit Deviation ±5.0’ | 1.2.12/3.2.15 | 143.1 | 153.1 | Minute(T) |  | QC & CQAI
219 | 8800102190 | Environmental Inspection | Mechanical Parameter | Drift errors in aiming angles in case of vertical angular guidance velocity: Drift error of aiming angles during vertical guidance of CENTRAL AIMING MARK, depending upon the introduced range and type of ballistic should not be more than as specified. Type of ballistic H14, Range 1600m, Drift error of aiming angle, not more than 3.0’ | 1.2.13/3.2.13 | 0 | 3 | Minute(T) |  | QC & CQAI
220 | 8800102200 | Environmental Inspection | Mechanical Parameter | Drift errors in aiming angles in case of vertical angular guidance velocity: Drift error of aiming angles during vertical guidance of CENTRAL AIMING MARK, depending upon the introduced range and type of ballistic should not be more than as specified. Type of ballistic H18, Range 1600m, Drift error of aiming angle, not more than 3.0’ | 1.2.13/3.2.13 | 0 | 3 | Minute(T) |  | QC & CQAI
221 | 8800102210 | Environmental Inspection | Mechanical Parameter | Drift errors in aiming angles in case of vertical angular guidance velocity: Drift error of aiming angles during vertical guidance of CENTRAL AIMING MARK, depending upon the introduced range and type of ballistic should not be more than as specified. Type of ballistic O26, Range 1600m, Drift error of aiming angle, not more than 3.0’ | 1.2.13/3.2.13 | 0 | 3 | Minute(T) |  | QC & CQAI
222 | 8800102220 | Environmental Inspection | Mechanical Parameter | Aiming angles in the absence of reflected pulse of range finder: In the absence of reflected pulse the aiming angles corresponding to the ranges should be as specified. Type of Ballistic B15, Range1600m, aiming angle 9.2' Limit Deviation ± 1.5 Minute. | 1.2.14/3.2.14 | 7.7 | 10.7 | Minute(T) |  | QC & CQAI
223 | 8800102230 | Environmental Inspection | Mechanical Parameter | Aiming angles in the absence of reflected pulse of range finder: In the absence of reflected pulse the aiming angles corresponding to the ranges should be as specified. Type of Ballistic H 14, Range 800m, aiming angle 20.1' Limit Deviation ± 1.5 Minute. | 1.2.14/3.2.14 | 18.6 | 21.6 | Minute(T) |  | QC & CQAI
224 | 8800102240 | Environmental Inspection | Mechanical Parameter | Aiming angles in the absence of reflected pulse of range finder: In the absence of reflected pulse the aiming angles corresponding to the ranges should be as specified. Type of Ballistic H 18, Range 800m, aiming angle 20.1' Limit Deviation ± 1.5 Minute. | 1.2.14/3.2.14 | 18.6 | 21.6 | Minute(T) |  | QC & CQAI
225 | 8800102250 | Environmental Inspection | Mechanical Parameter | Aiming angles in the absence of reflected pulse of range finder: In the absence of reflected pulse the aiming angles corresponding to the ranges should be as specified. Type of Ballistic O 26, Range 800m, aiming angle 22.2' Limit Deviation ± 1.5 Minute. | 1.2.14/3.2.14 | 20.7 | 23.7 | Minute(T) |  | QC & CQAI
226 | 8800102260 | Environmental Inspection | Mechanical Parameter | Aiming angles in the absence of reflected pulse of range finder: In the absence of reflected pulse the aiming angles corresponding to the ranges should be as specified. Type of Ballistic MG, Range 400m, aiming angle 12' Limit Deviation ± 2.5 Minute. | 1.2.14/3.2.14 | 9.5 | 14.5 | Minute(T) |  | QC & CQAI
227 | 8800102270 | Environmental Inspection | Mechanical Parameter | Aiming angles in the absence of reflected pulse of range finder: In the absence of reflected pulse the aiming angles corresponding to the ranges should be as specified. Type of Ballistic GM (without EXCESSIVE MODE), aiming angle 30.0' Limit Deviation ± 2.5 Minute. | 1.2.14/3.2.14 | 27.5 | 32.5 | Minute(T) |  | QC & CQAI
228 | 8800102280 | Environmental Inspection | Mechanical Parameter | Drift error of lead angles : Drift errors of lead angles depending upon the introduced range and type of ballistic should not be more than as specified. Type of ballistic H14, Range 1600m, Output errors of lead angles Not more than 3.0’ | 1.2.15/3.2.15 | 0 | 3 | Minute(T) |  | QC & CQAI
229 | 8800102290 | Environmental Inspection | Mechanical Parameter | Drift error of lead angles : Drift errors of lead angles depending upon the introduced range and type of ballistic should not be more than as specified. Type of ballistic H18, Range 1600m, Output errors of lead angles Not more than 3.0’ | 1.2.15/3.2.15 | 0 | 3 | Minute(T) |  | QC & CQAI
230 | 8800102300 | Environmental Inspection | Mechanical Parameter | Drift error of lead angles : Drift errors of lead angles depending upon the introduced range and type of ballistic should not be more than as specified. Type of ballistic O 26, Range 1600m, Output errors of lead angles Not more than 3.0’ | 1.2.15/3.2.15 | 0 | 3 | Minute(T) |  | QC & CQAI
231 | 8800102310 | Environmental Inspection | Mechanical Parameter | Test results (a) : Complex should accurately pass the tests, as specified. BALLISTIC H14, Range 2000m, Tch,Tair -15 Deg. C, H mm hg/10 1000(750), DeltaV op -1mm, Delta d 2.4 mm, Aiming angle( 68.4 ± 2.0) Minute | 1.2.16/3.2.16 | 66.4 | 70.4 | Minute(T) |  | QC & CQAI
232 | 8800102320 | Environmental Inspection | Mechanical Parameter | Test results (a) : Complex should accurately pass the tests, as specified. BALLISTIC O 26, Range 2000m, Tch,Tair -35 Deg. C, H mm hg/10 1040(780), DeltaV op -2mm, Delta d 3.4 mm, Aiming angle( 69.9 ± 2.0) Minute | 1.2.16/3.2.16 | 67.9 | 71.9 | Minute(T) |  | QC & CQAI
233 | 8800102330 | Environmental Inspection | Mechanical Parameter | Test results (tdelay): For ballistic U, time interval duration tdelay, counted from CONVERGENCE signal in EXSSESIVE mode, depending upon the conditions as specified, should correspond to the durations specified. For ranges more than 5000m, Complex should ensure the retention of duration value tdelay, corresponding to the range 5000m RANGE 2000m, Tch, Tair, 50 degree c, H mm Hg/10 613(460), U DELTA D op, 9.9 v, (tcon.-tmeans,) 5s, DURATION OF TIME INTERVAL, t delay, (1.5 ± 0.3) second | 1.2.17/3.2.17 | 1.2 | 1.8 | Second(T) |  | QC & CQAI
234 | 8800102340 | Environmental Inspection | Mechanical Parameter | Test results (tdelay): For ballistic U, time interval duration tdelay, counted from CONVERGENCE signal in EXSSESIVE mode, depending upon the conditions as specified, should correspond to the durations specified. For ranges more than 5000m, Complex should ensure the retention of duration value tdelay, corresponding to the range 5000m RANGE 3000m, Tch, Tair, 50 degree c, H mm Hg/10 613(460), U DELTA D op, 0 v, (tcon.-tmeans,) 0s, DURATION OF TIME INTERVAL, t delay, (4.2 ± 0.3) second | 1.2.17/3.2.17 | 3.9 | 4.5 | Second(T) |  | QC & CQAI
235 | 8800102350 | Environmental Inspection | Mechanical Parameter | Test results (tdelay): For ballistic U, time interval duration tdelay, counted from CONVERGENCE signal in EXSSESIVE mode, depending upon the conditions as specified, should correspond to the durations specified. For ranges more than 5000m, Complex should ensure the retention of duration value tdelay, corresponding to the range 5000m RANGE 5000m, Tch, Tair, -40 degree c, H mm Hg/10 1066(800), U DELTA D op, 0 v, (tcon.-tmeans,) 0s, DURATION OF TIME INTERVAL, t delay, (13.36 ± 0.3) second | 1.2.17/3.2.17 | 13.06 | 13.66 | Second(T) |  | QC & CQAI
236 | 8800102360 | Environmental Inspection | Mechanical Parameter | Test results (tdelay): For ballistic U, time interval duration tdelay, counted from CONVERGENCE signal in EXSSESIVE mode, depending upon the conditions as specified, should correspond to the durations specified. For ranges more than 5000m, Complex should ensure the retention of duration value tdelay, corresponding to the range 5000m RANGE 5100m, Tch, Tair, -40 degree c, H mm Hg/10 1066(800), U DELTA D op, 0 v, (tcon.-tmeans,) 0s, DURATION OF TIME INTERVAL, t delay, (13.36 ± 0.3) second | 1.2.17/3.2.17 | 13.06 | 13.66 | Second(T) |  | QC & CQAI
237 | 8800102370 | Environmental Inspection | Mechanical Parameter | Correction in the lateral component of wind velocity: Correction in lead angle for lateral component of wind velocity equal to 10m/s, for 2000m range depending upon the ballistic type should correspond to the values as specified.Ballistic type B15, Correction values (1.7±1.0)’ | 1.2.18/3.2.18 | 0.7 | 2.7 | Minute(T) |  | QC & CQAI
238 | 8800102380 | Environmental Inspection | Mechanical Parameter | Correction in the lateral component of wind velocity: Correction in lead angle for lateral component of wind velocity equal to 10m/s, for 2000m range depending upon the ballistic type should correspond to the values as specified.Ballistic type H 14, Correction values (12.2±2.0)’ | 1.2.18/3.2.18 | 10.2 | 14.2 | Minute(T) |  | QC & CQAI
239 | 8800102390 | Environmental Inspection | Mechanical Parameter | Correction in the lateral component of wind velocity: Correction in lead angle for lateral component of wind velocity equal to 10m/s, for 2000m range depending upon the ballistic type should correspond to the values as specified.Ballistic type H 18, Correction values (11.8±2.0)’ | 1.2.18/3.2.18 | 9.8 | 13.8 | Minute(T) |  | QC & CQAI
240 | 8800102400 | Environmental Inspection | Mechanical Parameter | Correction in the lateral component of wind velocity: Correction in lead angle for lateral component of wind velocity equal to 10m/s, for 2000m range depending upon the ballistic type should correspond to the values as specified.Ballistic type O 26, Correction values (6.4±2.0)’ | 1.2.18/3.2.18 | 4.4 | 8.4 | Minute(T) |  | QC & CQAI
241 | 8800102410 | Environmental Inspection | Mechanical Parameter | Correction in the tilting of coupling axis of main-gun: Correction in lead angle for the tilt of coupling axis of the main-gun, equal to 10deg., for 2000m range depending upon the type of ballistic should correspond the values as specified. Ballistic type B15, Correction value during left (right) tilt (2.0±1.0)’ | 1.2.19/3.2.19 | 1 | 3 | Minute(T) |  | QC & CQAI
242 | 8800102420 | Environmental Inspection | Mechanical Parameter | Correction in the tilting of coupling axis of main-gun: Correction in lead angle for the tilt of coupling axis of the main-gun, equal to 10deg., for 2000m range depending upon the type of ballistic should correspond the values as specified. Ballistic type H 14, Correction value during left (right) tilt (10.6±2.0)’ | 1.2.19/3.2.19 | 8.6 | 12.6 | Minute(T) |  | QC & CQAI
243 | 8800102430 | Environmental Inspection | Mechanical Parameter | Correction in the tilting of coupling axis of main-gun: Correction in lead angle for the tilt of coupling axis of the main-gun, equal to 10deg., for 2000m range depending upon the type of ballistic should correspond the values as specified. Ballistic type H 18, Correction value during left (right) tilt (10.6±2.0)’ | 1.2.19/3.2.19 | 8.6 | 12.6 | Minute(T) |  | QC & CQAI
244 | 8800102440 | Environmental Inspection | Mechanical Parameter | Correction in the tilting of coupling axis of main-gun: Correction in lead angle for the tilt of coupling axis of the main-gun, equal to 10deg., for 2000m range depending upon the type of ballistic should correspond the values as specified. Ballistic type O 26, Correction value during left (right) tilt (10.3±2.0)’ | 1.2.19/3.2.19 | 8.3 | 12.3 | Minute(T) |  | QC & CQAI
245 | 8800102450 | Environmental Inspection | Mechanical Parameter | Correction in aiming angle because of self-motion of the tank.: Correction in aiming angle during change in range up to the target, because of inherent motion of the tank, for initial range D = 2000m and the ballistic H14 is set. During forward simulated motion for 100m and course angle q = 0 should be (4.3±0.8)’. Note: Range of output correction for the change in the range because of inherent motion of the tank should not be less than 500m. | 1.2.20/3.2.20 | 3.5 | 5.1 | Minute(T) |  | QC & CQAI
246 | 8800102460 | Environmental Inspection | Mechanical Parameter | Correction in aiming angle because of self-motion of the tank.: Correction in aiming angle during change in range up to the target, because of inherent motion of the tank, for initial range D = 2000m and the ballistic H14 is set. During backward simulated motion for 100m and course angle q = 0 should be (4.5±0.8)’. Note: Range of output correction for the change in the range because of inherent motion of the tank should not be less than 500m. | 1.2.20/3.2.20 | 3.7 | 5.3 | Minute(T) |  | QC & CQAI
247 | 8800102470 | Environmental Inspection | Mechanical Parameter | Correction in aiming angle because of self-motion of the tank.: Correction in aiming angle during change in range up to the target, because of inherent motion of the tank, for initial range D = 2000m and the ballistic H14 is set. Change in aiming angle, during simulation of passing tank through the area of 500m length with the course angle q = 90deg, should not be more than 1.3’. Note: Range of output correction for the change in the range because of inherent motion of the tank should not be less than 500m. | 1.2.20/3.2.20 | 0 | 1.3 | Minute(T) |  | QC & CQAI
248 | 8800102480 | Environmental Inspection | Mechanical Parameter | Correction in aiming angle on account of tank’s own speed.: Correction in the aiming angle, because of transfer of the inherent velocity of the tank into the assigned velocity as relative angular velocity of the target and the tank as along height, during loading of the ballistic H14, range D = 2020m, forward simulated motion of the tank with the velocity 5m/s and with course angle q= 0, with the angle between main-gun and the body of tank ø = 10deg. should be (1.1±0.8)’. | 1.2.21/3.2.21 | 0.3 | 1.9 | Minute(T) |  | QC & CQAI
249 | 8800102490 | Environmental Inspection | Mechanical Parameter | Correction in aiming angle because of relative mutual movement of tank and the target. :Correction in the aiming angle for change in range between tank and the target because of their mutual relative displacement during the loading of ballistic H14, double measurement of the range up to the target for the speed of tank 5m/s having course angle q = 0: For decrease in simulated range up to the target by 350m from the initial range D = 1900m, with estimated velocity of the target less than 15m/s, should be (13.6±1.3)’ | 1.2.22/3.2.22 | 12.3 | 14.9 | Minute(T) |  | QC & CQAI
250 | 8800102500 | Environmental Inspection | Mechanical Parameter | Correction in aiming angle because of relative mutual movement of tank and the target. :Correction in the aiming angle for change in range between tank and the target because of their mutual relative displacement during the loading of ballistic H14, double measurement of the range up to the target for the speed of tank 5m/s having course angle q = 0: For increase in simulated range up to the target by 200m from the initial range D = 2100m, with estimated velocity of the target less than 15m/s, should be (9.7±1.3)’ | 1.2.22/3.2.22 | 8.4 | 11 | Minute(T) |  | QC & CQAI
251 | 8800102510 | Environmental Inspection | Mechanical Parameter | Correction in aiming angle because of relative mutual movement of tank and the target. :Correction in the aiming angle for change in range between tank and the target because of their mutual relative displacement during the loading of ballistic H14, double measurement of the range up to the target for the speed of tank 5m/s having course angle q = 0: For increase in simulated range upto the target, with estimated speed of target not less than 15m/s, displacement of the tank towards forward direction by 100m from the initial range D = 1900m should be (4.1±1.3)’ | 1.2.22/3.2.22 | 2.8 | 5.4 | Minute(T) |  | QC & CQAI
252 | 8800102520 | Environmental Inspection | Mechanical Parameter | Correction in aiming angle because of relative mutual movement of tank and the target. :Correction in the aiming angle for change in range between tank and the target because of their mutual relative displacement during the loading of ballistic H14, double measurement of the range up to the target for the speed of tank 5m/s having course angle q = 0: For decrease in simulated range into the target with estimated speed of target not less than 15m/s, displacement of the tank toward backward direction by 100m from the initial range D = 2100m should be (4.7±1.3)’ | 1.2.22/3.2.22 | 3.4 | 6 | Minute(T) |  | QC & CQAI
253 | 8800102530 | Environmental Inspection | Mechanical Parameter | Correction for compensation of systematic error in kinematic linkage of gyrostabilizer. ; For lead angle more than (47.5±0.5)’, correction in the error not more than 0.5’ should be generated. | 1.2.23/3.2.23 | 0 | 0.5 | Minute(T) |  | QC & CQAI
254 | 8800102540 | Environmental Inspection | Mechanical Parameter | Correction for compensation of systematic error in kinematic linkage of gyrostabilizer. ; Correction in increase in aiming angle α for compensation of systematically error in kinetic communicational gyro stabilizer should follow the principle: delta alfa=k beta square Where delta alfa = correction value K= 0.000288 beta = Lead angle for lead angle beta = 83minute, correction value should be (2±0.5)minute. | 1.2.23/3.2.23 | 1.5 | 2.5 | Minute(T) |  | QC & CQAI
255 | 8800102550 | Environmental Inspection | Visual Inspection | Generation of signal PROHIBITION RV: While the firing of with controlled projectile, the signal PROHIBITION RV should be generated during non execution of following conditions D2equal or less then Dmax + D.tpod | 1.2.24/3.2.24 | 1 | 1 |  |  | QC & CQAI
256 | 8800102560 | Environmental Inspection | Visual Inspection | Generation of signal PROHIBITION RV: While the firing of with controlled projectile, the signal PROHIBITION RV should be generated during non execution of following conditions ωG equal or less then 573/D ω0, | 1.2.24/3.2.24 | 1 | 1 |  |  | QC & CQAI
257 | 8800102570 | Environmental Inspection | Mechanical Parameter | Generation of signal PROHIBITION RV: While the firing of with controlled projectile, the signal PROHIBITION RV should be generated during non execution of following conditions Angular guidance velocity of central aiming mark in vertical plane ωv = 0.59 ±0.09 degree/s | 1.2.24/3.2.24 | 0.5 | 0.68 | degree/sec |  | QC & CQAI
258 | 8800102580 | Environmental Inspection | Visual Inspection | Mode of inbuilt control ; Complex should ensure the mode of built in controls. | 1.2.26/3.2.26 | 1 | 1 |  |  | QC & CQAI
259 | 8800102590 | Environmental Inspection | DURABILITY PARAMETERS | Strength against vibrations; Complex should be stable under the effect of sinusoidal vibrations on one of the frequencies range from 20 to 30 Hz with acceleration 19.6m/s2 (2g) Subject the complex to vibrations in conformity with the requirements of clause 1.4.1 for a period of 30 min. Required accelerations are assigned in the table’s center of device VyeDS – 1500. After carrying out the tests , carry out the checking of complex for conformity with requirements of clause 1.2.3. 3.4.1 Carry out the tests of complex according to clause 1.4.1 in switched off stateON electromechanical vibration device VYeDS – 1500 ( Referred to equipment VYeDS – 1500 ). Mount the sight on bearing place of the fixture IZhGA.301318.064 on the table of device VYeDS – 1500in such a way that the centre of gravity of sight should coincide with geometric centre of the device VYeDS – 1500 and the remaining units – on bearing places of fixture IZhGA.301318.061. Connect the complex and stand KYeS – 18IM in conformity with annexure 6. Subject the complex to vibrations in conformity with the requirements of clause 1.4.1 for a period of 30 min. Required accelerations are assigned in the table’s centre of device VyeDS – 1500. After carrying out the tests , carry out the checking of complex for conformity with requirements of clause 1.2.3. | 1.4.1/3.4.1 | 1 | 1 |  |  | QC & CQAI
260 | 8800102600 | Environmental Inspection | DURABILITY PARAMETERS | 1.4.3 Complex should be stable against the effect of sinusoidal vibrations with in the frequency range from 5 to 500Hz with the amplitude of vibration acceleration 29.4m/s2 (3g). 3.4.3.Test of complex for clause 1.4.3 in switchedON state is carried out on the device VYeDS – 1500. Mount the complex on device VYeDS – 1500 and connect it similarly as specified in clause 3.4.1 ; SwitchON the complex in conformity with clause 3.1.2. SwitchON the toggle switch “27V “ of the stand. Press and release the button “ 27V “. SwitchON the toggle switches “ CONVERT PT800 “, “ 36V 400 Hz “, “BV”. Unlock the sight after 3 min of switchingON . SwitchON the device VYeDS – 1500 and carry out the tests by fixed frequency method in conformity with the data, specified in table14 starting from 500 Hz. Carry out gradual changes in frequency in the limits of each sub frequency range for a period of not less than 1 min. Then sustain for a period of 2 min at lower frequency of each sub frequency range. Permissible deviations for the frequencies from the specified frequencies should be not more than ± 5 %. Required accelerations are assigned in the table’s centre of the device VYeDS – 1500. If the resonance oscillations are present of article and units in the fixture, then it is allowed to reduce the amplitude of vibration acceleration by two times in the frequency range from 0.7 to 1.4. During the tests, carry out the inspection of complex ( stabilizing unit should be unlocked ) for clauses 3.2.3.3), 3.2.3.5), 3.2.3.6), 3.2.3.8) – 3.2.3.11), 3.2.3.19) – 3.2.3.26) ( Accurate characteristics are not checked ) and also should see that the deflection of sight’s stabilized line of sighting from the fixed position along the direction and height did not exceed ± 6° . In case, if the deflection is beyond the specified limits, then carry out guidance of stabilized line of sighting into initial position with the help of control panel ; After carrying out the test, carry out the inspection of complex for conformity with the requirements of clause 1.2.3 . | 1.4.3/3.4.3 | 1 | 1 |  |  | QC & CQAI
261 | 8800102620 | Environmental Inspection | DURABILITY PARAMETERS | Complex should be resistant during multiple mechanical impacts acting with acceleration 196 m/s2±20% (20g) ± 20% and pulse duration (10±5)ms.: 3.4.5 Carry out the test of complex for clause 1.4.5 in switched off state on three component impact equipment SM – 2A Ch.268M NP3 ( Referred to equipment SM- 2A ).Tune the equipment SM – 2A for impact accelerations in conformity with requirements of clause 1.4.5. If the required acceleration values are not ensured even in one direction by the equipment SM – 2A, then it is allowed to tune the equipment SM – 2A according to root mean square value of impact acceleration, which is calculated as per formula : αƩ = √α2 X +α2 Y +α2 Z . . . . . . . . . . . .. . . . . . . . . . . . . . . . . ( 17 a ) where αƩ - root mean square value of peak impact acceleration , m / sec 2 ( g ) ; αX , α Y, α Z - root mean square value of peak impact acceleration along the direction, m / sec 2 ( g ) ; αƩ = 339.5 m / sec 2 ( 34.6 g ) ± 20 % Mount the sight on equipment SM – 2A on bearing place of the fixture IZhGA.301318.064 and the remaining units and articles of the complex – on bearing place of the fixture IZhGA.301318.061. Before the start of tests, RECORD the position of line of sight ( central aiming mark ) of the sight at fixed position of the right lever and locked stabilizer with the help of telescope KYu- 231.00.000( Referred to telescope KYu- 231.00.000 ). Remove the right lever of the sight from the fixing arm and connect it with the parallelogram of the equipment SM – 2A. Set the control devices on the sight computer and stand in positions , which are specified in clause 3.1.2. Switch ON the toggle switch “ 27V “. Press and release the button “ 27V “. Switch ON the toggle switches “CONVERT PT800“, “36V 400 Hz”, “ BV”, “ RANGE “. Unlock the stabilizer after 3 min of switching ON and carry out the test with 20 impacts. Check the functioning of the following while carrying out tests: 1) Prisms of inbuilt collimator AL5.176.230 : For this, switch ON and switch off the toggle switch “ CHECK D “ON the front panel of the sight. In this case, green colour light emitting diode should glow ; 2) Magnification changing mechanism from manual and electrical MOTORs. In this case, change in the magnification of visual channel should be gradual ; 3) Switch over mechanism of prism AL6.063.511. For this, press and release the button “ ALIGNMENT “ON KYeS – 18IM. In this case, lamp “ KON”ON the KYeS – 18IM should glow and go out ; 4) Hand wheel for manual range input. For this , rotate the hand wheel for range input. In this case, the readings on digital indicator of sight should change . After the completion of tests, lock the stabilizer and fix the right lever of sight. Switch off the toggle switches of the stand “ 27V “, “ CONVERT PT800” , “ 36 V 400 Hz”, “ BV “, “RANGE”. Check the change in position of line of sight with the help of telescope KYu – 231.00.000 , which should be not more than 1’30” with respect to the registered position before the tests. | 1.4.5/3.4.5 | 1 | 1 |  |  | QC & CQAI
262 | 8800102640 | Final Inspection | Visual Inspection | Functioning: Complex should function normally | 1.2.3/3.2.3 | 1 | 1 |  |  | QC & CQAI
263 | 8800102650 | Final Inspection | Electrical Parameter | Permissible range of gunfire in normal climatic condition: Permissible firing zone (ZRV), vertically for different aiming and lead angles should be (3+1 –-0.5)'. Vertical shifting of the centre of ZRV with respect to zero positioning of central aiming mark of the aiming device, corresponding to the minimum out put voltage of the complex in the channel α and β should not be more than 1'. | 1.2.4/3.2.4 | 2.5 | 4 | Minute(T) |  | QC & CQAI
264 | 8800102660 | Final Inspection | Electrical Parameter | Permissible range of gunfire in normal climatic condition: Permissible firing zone (ZRV), horizontal for different aiming and lead angles should be (3+1 –-0.5)'. horizontal shifting of the centre of ZRV with respect to zero positioning of central aiming mark of the aiming device, corresponding to the minimum out put voltage of the complex in the channel alpha and beta, should not be more than 1'. | 1.2.4/3.2.4 | 2.5 | 4 | Minute(T) |  | QC & CQAI
265 | 8800102670 | Final Inspection | Electrical Parameter | Slope (K) along the channels a and b at AC: With the switched “ON” and switched “OFF” computer, should be (13.9' ±1.4) mV/angular minute. K alpha When computer is “ON” | 1.2.6/3.2.6 | 12.5 | 15.3 | mv/angular minute |  | QC & CQAI
266 | 8800102680 | Final Inspection | Electrical Parameter | Slope (K) along the channels a and b at AC: With the switched “ON” and switched “OFF” computer, should be (13.9' ±1.4) mV/angular minute. K beta When computer is “ON” | 1.2.6/3.2.6 | 12.5 | 15.3 | mv/angular minute |  | QC & CQAI
267 | 8800102690 | Final Inspection | Electrical Parameter | Slope (K) along the channels a and b at AC: With the switched “ON” and switched “OFF” computer, should be (13.9' ±1.4) mV/angular minute. Kalpha When computer is “OFF” | 1.2.6/3.2.6 | 12.5 | 15.3 | mv/angular minute |  | QC & CQAI
268 | 8800102700 | Final Inspection | Electrical Parameter | Slope (K) along the channels a and b at AC: With the switched “ON” and switched “OFF” computer, should be (13.9' ±1.4) mV/angular minute. K beta When computer is “OFF” | 1.2.6/3.2.6 | 12.5 | 15.3 | mv/angular minute |  | QC & CQAI
269 | 8800102710 | Final Inspection | Electrical Parameter | Phase shift ø along the channels α and β at AC: With respect to corresponding reference voltage should not more than ± 5 deg.(øα When computer is ON) | 1.2.7/3.2.7 | -5 | 5 | Degree |  | QC & CQAI
270 | 8800102720 | Final Inspection | Electrical Parameter | Phase shift ø along the channels α and β at (AC) With respect to corresponding reference voltage should not more than ±5 deg.(øβ When computer is ON) | 1.2.7/3.2.7 | -5 | 5 | Degree |  | QC & CQAI
271 | 8800102730 | Final Inspection | Electrical Parameter | Phase shift ø along the channels α and β at AC: With respect to corresponding reference voltage should not more than ± 5 deg.(øα When computer is OFF) | 1.2.7/3.2.7 | -5 | 5 | Degree |  | QC & CQAI
272 | 8800102740 | Final Inspection | Electrical Parameter | Phase shift ø along the channels α and β at AC With respect to corresponding reference voltage should not more than ±5 deg.(øβ When computer is OFF) | 1.2.7/3.2.7 | -5 | 5 | Degree |  | QC & CQAI
273 | 8800102750 | Final Inspection | Electrical Parameter | Residual voltage (URES) along the channels a and b at AC: For introduced range D = 4000m, ballistic H and lead angle β = 90 deg. should not be more than 100 mV. Ures α | 1.2.8/3.2.8 | 0 | 100 | mili volt |  | QC & CQAI
274 | 8800102760 | Final Inspection | Electrical Parameter | Residual voltage (URES) along the channels a and b at AC: For introduced range D = 4000m, ballistic H and lead angle β = 90 deg. should not be more than 100 mV. Ures β | 1.2.8/3.2.8 | 0 | 100 | mili volt |  | QC & CQAI
275 | 8800102770 | Final Inspection | Electrical Parameter | Slope (K FChV ) of output voltages along the channels a and b at DC (with output FChV): With the switched “ON” and switched “OFF” computer should be: Along channel α (90±22.5) mV/ angular minute Along channel β (200±50) mV/ angular minute K FChV α,When computer is “ON” | 1.2.9/3.2.9 | 67.5 | 112.5 | mv/angular minute |  | QC & CQAI
276 | 8800102780 | Final Inspection | Electrical Parameter | Slope (K FChV ) of output voltages along the channels a and b at DC (with output FChV): With the switched “ON” and switched “OFF” computer should be: Along channel α (90±22.5) mV/ angular minute Along channel β (200±50) mV/ angular minute K FChV β,When computer is “ON” | 1.2.9/3.2.9 | 150 | 250 | mv/angular minute |  | QC & CQAI
277 | 8800102790 | Final Inspection | Electrical Parameter | Slope (K FChV ) of output voltages along the channels a and b at DC (with output FChV): With the switched “ON” and switched “OFF” computer should be: Along channel α (90±22.5) mV/ angular minute Along channel β (200±50) mV/ angular minute K FChV α,When computer is “OFF” | 1.2.9/3.2.9 | 67.5 | 112.5 | mv/angular minute |  | QC & CQAI
278 | 8800102800 | Final Inspection | Electrical Parameter | Slope (K FChV ) of output voltages along the channels a and b at DC (with output FChV): With the switched “ON” and switched “OFF” computer should be: Along channel α (90±22.5) mV/ angular minute Along channel β (200±50) mV/ angular minute K FChV β,When computer is “OFF” | 1.2.9/3.2.9 | 150 | 250 | mv/angular minute |  | QC & CQAI
279 | 8800102810 | Final Inspection | Mechanical Parameter | Parameters of output signals, proportional to the vertical and horizontal angular guidance speeds wv and wG, at AC: Slope (K) – not less than 1.3 V.s/ degree Kωv , When computer is “ON” | 1.2.10/3.2.10 | 1.3 | 99 | volt.sec./degree |  | QC & CQAI
280 | 8800102820 | Final Inspection | Mechanical Parameter | Parameters of output signals, proportional to the vertical and horizontal angular guidance speeds wv and wG, at AC: Slope (K) – not less than 1.3 V.s/ degree KωG , When computer is “ON” | 1.2.10/3.2.10 | 1.3 | 99 | volt.sec./degree |  | QC & CQAI
281 | 8800102830 | Final Inspection | Mechanical Parameter | Parameters of output signals, proportional to the vertical and horizontal angular guidance speeds wv and wG, at AC: Slope (K) – not less than 1.3 V.s/ degree Kωv , When computer is “OFF” | 1.2.10/3.2.10 | 1.3 | 99 | volt.sec./degree |  | QC & CQAI
282 | 8800102840 | Final Inspection | Mechanical Parameter | Parameters of output signals, proportional to the vertical and horizontal angular guidance speeds wv and wG, at AC: Slope (K) – not less than 1.3 V.s/ degree KωG , When computer is “OFF” | 1.2.10/3.2.10 | 1.3 | 99 | volt.sec./degree |  | QC & CQAI
283 | 8800102850 | Final Inspection | Electrical Parameter | Parameters of output signals, proportional to the vertical and horizontal angular guidance speeds wv and wG, at AC: Residual voltage (URES)–not more than 50mV URES ωv , When computer is “ON” | 1.2.10/3.2.10 | 0 | 50 | mili Volt |  | QC & CQAI
284 | 8800102860 | Final Inspection | Electrical Parameter | Parameters of output signals, proportional to the vertical and horizontal angular guidance speeds wv and wG, at AC: Residual voltage (URES)–not more than 50mV URES ωG , When computer is “ON” | 1.2.10/3.2.10 | 0 | 50 | mili Volt |  | QC & CQAI
285 | 8800102870 | Final Inspection | Electrical Parameter | Parameters of output signals, proportional to the vertical and horizontal angular guidance speeds wv and wG, at AC: Residual voltage (URES)–not more than 50mV URES ωv , When computer is “OFF" | 1.2.10/3.2.10 | 0 | 50 | mili Volt |  | QC & CQAI
286 | 8800102880 | Final Inspection | Electrical Parameter | Parameters of output signals, proportional to the vertical and horizontal angular guidance speeds wv and wG, at AC: Residual voltage (URES)–not more than 50mV URES ωG , When computer is “OFF” | 1.2.10/3.2.10 | 0 | 50 | Mili Volt |  | QC & CQAI
287 | 8800102890 | Final Inspection | Electrical Parameter | Parameters of output signals, proportional to the vertical and horizontal angular guidance speeds wv and wG, at AC: Phase shift (ø) – not more than ± 15 Degree øωv , When computer is “ON” | 1.2.10/3.2.10 | -15 | 15 | Degree |  | QC & CQAI
288 | 8800102900 | Final Inspection | Electrical Parameter | Parameters of output signals, proportional to the vertical and horizontal angular guidance speeds wv and wG, at AC: Phase shift (ø) – not more than ± 15 Degree øωG , When computer is “ON” | 1.2.10/3.2.10 | -15 | 15 | Degree |  | QC & CQAI
289 | 8800102910 | Final Inspection | Electrical Parameter | Parameters of output signals, proportional to the vertical and horizontal angular guidance speeds wv and wG, at AC: Phase shift (ø) – not more than ± 15 Degree øωv , When computer is “OFF” | 1.2.10/3.2.10 | -15 | 15 | Degree |  | QC & CQAI
290 | 8800102920 | Final Inspection | Electrical Parameter | Parameters of output signals, proportional to the vertical and horizontal angular guidance speeds wv and wG, at AC: Phase shift (ø) – not more than ± 15 Degree øωG , When computer is “OFF” | 1.2.10/3.2.10 | -15 | 15 | Degree |  | QC & CQAI
291 | 8800102930 | Final Inspection | Electrical Parameter | Shifting of central aiming mark w.r.t. locked position.: Shifting of Central Aiming Mark after unlocking the aiming device stabilizer at zero values of horizontal velocity of target ωg, tilt angle of coupling axis of the main-gun γ and lateral component of wind velocity W should correspond to the values as specified. When computer is Switched “OFF” Vertical (0±1.0)’ | 1.2.11/3.2.11 | -1 | 1 | Minute(T) |  | QC & CQAI
292 | 8800102940 | Final Inspection | Electrical Parameter | Shifting of central aiming mark w.r.t. locked position.: Shifting of Central Aiming Mark after unlocking the aiming device stabilizer at zero values of horizontal velocity of target ωg, tilt angle of coupling axis of the main-gun γ and lateral component of wind velocity W should correspond to the values as specified. When computer is Switched “OFF” Horizontal (0±1.0)’ | 1.2.11/3.2.11 | -1 | 1 | Minute(T) |  | QC & CQAI
293 | 8800102950 | Final Inspection | Electrical Parameter | Shifting of central aiming mark w.r.t. locked position.: Shifting of Central Aiming Mark after unlocking the aiming device stabilizer at zero values of horizontal velocity of target ωg, tilt angle of coupling axis of the main-gun γ and lateral component of wind velocity W should correspond to the values as specified. When computer and zero range is Switched “ON” Vertical (0±1.0)’ | 1.2.11/3.2.11 | -1 | 1 | Minute(T) |  | QC & CQAI
294 | 8800102960 | Final Inspection | Electrical Parameter | Shifting of central aiming mark w.r.t. locked position.: Shifting of Central Aiming Mark after unlocking the aiming device stabilizer at zero values of horizontal velocity of target ωg, tilt angle of coupling axis of the main-gun γ and lateral component of wind velocity W should correspond to the values as specified. When computer and zero range is Switched “ON” Horizontal (0±1.0)’ | 1.2.11/3.2.11 | -1 | 1 | Minute(T) |  | QC & CQAI
295 | 8800102970 | Final Inspection | Electrical Parameter | Shifting of central aiming mark w.r.t. locked position.: Shifting of Central Aiming Mark after unlocking the aiming device stabilizer at zero values of horizontal velocity of target ωg, tilt angle of coupling axis of the main-gun γ and lateral component of wind velocity W should correspond to the values as specified. When computer and 4000m range is Switched “ON” Horizontal (0±1.0)’ | 1.2.11/3.2.11 | -1 | 1 | Minute(T) |  | QC & CQAI
296 | 8800102980 | Final Inspection | Mechanical Parameter | Aiming angles for zero vertical angular velocity : Aiming angles, depending upon the introduced range and type of ballistic for vertical angular guidance velocity of CENTRAL AIMING MARK ωv = 0, should correspond to the values as specified. Type of Ballistic MG Range, 400m Aiming angle should be 12.0 deg. ± 2.5' | 1.2.12/3.2.12 | 9.5 | 14.5 | Minute(T) |  | QC & CQAI
297 | 8800102990 | Final Inspection | Mechanical Parameter | Aiming angles for zero vertical angular velocity : Aiming angles, depending upon the introduced range and type of ballistic for vertical angular guidance velocity of CENTRAL AIMING MARK ωv = 0, should correspond to the values as specified. Type of BALLISTIC MG, RANGE 1400m, Aiming angle should be(103.2 ± 3.5) MINUTE | 1.2.12/3.2.12 | 99.7 | 106.7 | Minute(T) |  | QC & CQAI
298 | 8800103000 | Final Inspection | Mechanical Parameter | Aiming angles for zero vertical angular velocity : Aiming angles, depending upon the introduced range and type of ballistic for vertical angular guidance velocity of CENTRAL AIMING MARK ωv = 0, should correspond to the values as specified. Type of BALLISTIC B15, RANGE 800m,Aiming angleshould be(4.4 ± 1.5)MINUTE | 1.2.12/3.2.12 | 2.9 | 5.9 | Minute(T) |  | QC & CQAI
299 | 8800103010 | Final Inspection | Mechanical Parameter | Aiming angles for zero vertical angular velocity : Aiming angles, depending upon the introduced range and type of ballistic for vertical angular guidance velocity of CENTRAL AIMING MARK ωv = 0, should correspond to the values as specified. Type of BALLISTIC H14,RANGE 800m, Aiming angle should be(20.1 ± 1.5)MINUTE | 1.2.12/3.2.12 | 18.6 | 21.6 | Minute(T) |  | QC & CQAI
300 | 8800103020 | Final Inspection | Mechanical Parameter | Aiming angles for zero vertical angular velocity : Aiming angles, depending upon the introduced range and type of ballistic for vertical angular guidance velocity of CENTRAL AIMING MARK ωv = 0, should correspond to the values as specified. Type of BALLISTIC H18, RANGE 800m, Aiming angle should be (20.1 ± 1.5) MINUTE | 1.2.12/3.2.12 | 18.6 | 21.6 | Minute(T) |  | QC & CQAI
301 | 8800103030 | Final Inspection | Mechanical Parameter | Aiming angles for zero vertical angular velocity : Aiming angles, depending upon the introduced range and type of ballistic for vertical angular guidance velocity of CENTRAL AIMING MARK ωv = 0, should correspond to the values as specified. Type of BALLISTIC O26, RANGE 800m, Aiming angle should be(22.2 ± 1.5 )MINUTE | 1.2.12/3.2.12 | 20.7 | 23.7 | Minute(T) |  | QC & CQAI
302 | 8800103040 | Final Inspection | Mechanical Parameter | Aiming angles for zero vertical angular velocity : Aiming angles, depending upon the introduced range and type of ballistic for vertical angular guidance velocity of CENTRAL AIMING MARK ωv = 0, should correspond to the values as specified. Type of BALLISTIC B15, RANGE 1600m,Aiming angle should be(9.2 ± 1.5) MINUTE | 1.2.12/3.2.12 | 7.7 | 10.7 | Minute(T) |  | QC & CQAI
303 | 8800103050 | Final Inspection | Mechanical Parameter | Aiming angles for zero vertical angular velocity : Aiming angles, depending upon the introduced range and type of ballistic for vertical angular guidance velocity of CENTRAL AIMING MARK ωv = 0, should correspond to the values as specified. Type of BALLISTIC H14, RANGE 1600m, Aiming angle should be(45.2 ± 1.5) MINUTE | 1.2.12/3.2.12 | 43.7 | 46.7 | Minute(T) |  | QC & CQAI
304 | 8800103060 | Final Inspection | Mechanical Parameter | Aiming angles for zero vertical angular velocity : Aiming angles, depending upon the introduced range and type of ballistic for vertical angular guidance velocity of CENTRAL AIMING MARK ωv = 0, should correspond to the values as specified. Type of BALLISTIC H18, RANGE 1600m,Aiming angle should be(45.0 ± 1.5) MINUTE | 1.2.12/3.2.12 | 43.5 | 46.5 | Minute(T) |  | QC & CQAI
305 | 8800103070 | Final Inspection | Mechanical Parameter | Aiming angles for zero vertical angular velocity : Aiming angles, depending upon the introduced range and type of ballistic for vertical angular guidance velocity of CENTRAL AIMING MARK ωv = 0, should correspond to the values as specified. Type of BALLISTIC O26, RANGE 1600m,Aiming angle should be(45.7 ± 1.5 )MINUTE | 1.2.12/3.2.12 | 44.2 | 47.2 | Minute(T) |  | QC & CQAI
306 | 8800103080 | Final Inspection | Mechanical Parameter | Aiming angles for zero vertical angular velocity : Aiming angles, depending upon the introduced range and type of ballistic for vertical angular guidance velocity of CENTRAL AIMING MARK ωv = 0, should correspond to the values as specified. Type of BALLISTIC B15, RANGE 2000m , Aiming angle should be(11.8 ± 1.5) MINUTE | 1.2.12/3.2.12 | 10.3 | 13.3 | Minute(T) |  | QC & CQAI
307 | 8800103090 | Final Inspection | Mechanical Parameter | Aiming angles for zero vertical angular velocity : Aiming angles, depending upon the introduced range and type of ballistic for vertical angular guidance velocity of CENTRAL AIMING MARK ωv = 0, should correspond to the values as specified. Type of BALLISTIC H14, RANGE 2000m, Aiming angleshould be (61.4 ± 1.5) MINUTE | 1.2.12/3.2.12 | 59.9 | 62.9 | Minute(T) |  | QC & CQAI
308 | 8800103100 | Final Inspection | Mechanical Parameter | Aiming angles for zero vertical angular velocity : Aiming angles, depending upon the introduced range and type of ballistic for vertical angular guidance velocity of CENTRAL AIMING MARK ωv = 0, should correspond to the values as specified. Type of BALLISTIC H18, RANGE 2000m, Aiming angle should be(60.9 ± 1.5)MINUTE | 1.2.12/3.2.12 | 59.4 | 62.4 | Minute(T) |  | QC & CQAI
309 | 8800103110 | Final Inspection | Mechanical Parameter | Aiming angles for zero vertical angular velocity : Aiming angles, depending upon the introduced range and type of ballistic for vertical angular guidance velocity of CENTRAL AIMING MARK ωv = 0, should correspond to the values as specified. Type of BALLISTIC O26, RANGE 2000m, Aiming angle should be(59.1 ± 1.5)MINUTE | 1.2.12/3.2.12 | 57.6 | 60.6 | Minute(T) |  | QC & CQAI
310 | 8800103120 | Final Inspection | Mechanical Parameter | Aiming angles for zero vertical angular velocity : Aiming angles, depending upon the introduced range and type of ballistic for vertical angular guidance velocity of CENTRAL AIMING MARK ωv = 0, should correspond to the values as specified. Type of BALLISTIC B15, RANGE 2400m, Aiming angle should be(14.5 ± 1.5) MINUTE | 1.2.12/3.2.12 | 13 | 16 | Minute(T) |  | QC & CQAI
311 | 8800103130 | Final Inspection | Mechanical Parameter | Aiming angles for zero vertical angular velocity : Aiming angles, depending upon the introduced range and type of ballistic for vertical angular guidance velocity of CENTRAL AIMING MARK ωv = 0, should correspond to the values as specified. Type of BALLISTIC O26, RANGE 4000m, Aiming angle should be (148.1 ±5.0) MINUTE | 1.2.12/3.2.12 | 143.1 | 153.1 | Minute(T) |  | QC & CQAI
312 | 8800103140 | Final Inspection | Mechanical Parameter | Aiming angles for zero vertical angular velocity : Aiming angles, depending upon the introduced range and type of ballistic for vertical angular guidance velocity of CENTRAL AIMING MARK ωv = 0, should correspond to the values as specified. Type of BALLISTIC GM (WITHOUT EXCESSIVE MODE) Aiming angle should be (30.0 ± 2.5) MINUTE | 1.2.12/3.2.12 | 27.5 | 32.5 | Minute(T) |  | QC & CQAI
313 | 8800103150 | Final Inspection | Mechanical Parameter | Aiming angles for zero vertical angular velocity : Aiming angles, depending upon the introduced range and type of ballistic for vertical angular guidance velocity of CENTRAL AIMING MARK ωv = 0, should correspond to the values as specified. Type of BALLISTIC GM (EXCESSIVE MODE), RANGE 1250m, Aiming angle should be(30.0 ± 2.5) MINUTE | 1.2.12/3.2.12 | 27.5 | 32.5 | Minute(T) |  | QC & CQAI
314 | 8800103160 | Final Inspection | Mechanical Parameter | Aiming angles for zero vertical angular velocity : Aiming angles, depending upon the introduced range and type of ballistic for vertical angular guidance velocity of CENTRAL AIMING MARK ωv = 0, should correspond to the values as specified. Type of BALLISTIC GM (EXCESSIVE MODE) ,RANGE 1285m,Aiming angle should be(80.0 ± 2.5) MINUTE | 1.2.12/3.2.12 | 77.5 | 82.5 | Minute(T) |  | QC & CQAI
315 | 8800103170 | Final Inspection | Mechanical Parameter | Drift errors in aiming angles in case of vertical angular guidance velocity: Drift error of aiming angles during vertical guidance of CENTRAL AIMING MARK, depending upon the introduced range and type of ballistic should not be more than as specified. Type of ballistic H14, Range1600 m Drift error of aiming angle, not more than 3.0' | 1.2.13/3.2.13 | 0 | 3 | Minute(T) |  | QC & CQAI
316 | 8800103180 | Final Inspection | Mechanical Parameter | Drift errors in aiming angles in case of vertical angular guidance velocity: Drift error of aiming angles during vertical guidance of CENTRAL AIMING MARK, depending upon the introduced range and type of ballistic should not be more than as specified. Type of BALLISTIC H18,RANGE 1600m,Drift error of aiming angle, not more than 3.0' | 1.2.13/3.2.13 | 0 | 3 | Minute(T) |  | QC & CQAI
317 | 8800103190 | Final Inspection | Mechanical Parameter | Drift errors in aiming angles in case of vertical angular guidance velocity: Drift error of aiming angles during vertical guidance of CENTRAL AIMING MARK, depending upon the introduced range and type of ballistic should not be more than as specified. Type of BALLISTIC O26,RANGE 1600m Drift error of aiming angle, not more than 3.0' | 1.2.13/3.2.13 | 0 | 3 | Minute(T) |  | QC & CQAI
318 | 8800103200 | Final Inspection | Mechanical Parameter | Drift errors in aiming angles in case of vertical angular guidance velocity: Drift error of aiming angles during vertical guidance of CENTRAL AIMING MARK, depending upon the introduced range and type of ballistic should not be more than as specified. Type of BALLISTIC B15,RANGE 2000m Drift error of aiming angle, not more than 2.5' | 1.2.13/3.2.13 | 0 | 2.5 | Minute(T) |  | QC & CQAI
319 | 8800103210 | Final Inspection | Mechanical Parameter | Drift errors in aiming angles in case of vertical angular guidance velocity: Drift error of aiming angles during vertical guidance of CENTRAL AIMING MARK, depending upon the introduced range and type of ballistic should not be more than as specified. Type of BALLISTIC MG,RANGE 1400M Drift error of aiming angle, not more than 4.0' | 1.2.13/3.2.13 | 0 | 4 | Minute(T) |  | QC & CQAI
320 | 8800103220 | Final Inspection | Mechanical Parameter | Drift errors in aiming angles in case of vertical angular guidance velocity: Drift error of aiming angles during vertical guidance of CENTRAL AIMING MARK, depending upon the introduced range and type of ballistic should not be more than as specified. Type of BALLISTIC GM (EXCESSIVE MODE),RANGE 1285m Drift error of aiming angle, not more than 5.0' | 1.2.13/3.2.13 | 0 | 5 | Minute(T) |  | QC & CQAI
321 | 8800103230 | Final Inspection | Mechanical Parameter | Aiming angles in the absence of reflected pulse of range finder: In the absence of reflected pulse the aiming angles corresponding to the ranges should be as specified. Type of Ballistic B15, Range 1600m aiming angles should be 9.2' ± 1.5 Minute. | 1.2.14/3.2.14 | 7.7 | 10.7 | Minute(T) |  | QC & CQAI
322 | 8800103240 | Final Inspection | Mechanical Parameter | Aiming angles in the absence of reflected pulse of range finder: In the absence of reflected pulse the aiming angles corresponding to the ranges should be as specified. Type of BALLISTIC H14,Range 800m,Aiming angle should be(20.1 ± 1.5) Minute. | 1.2.14/3.2.14 | 18.6 | 21.6 | Minute(T) |  | QC & CQAI
323 | 8800103250 | Final Inspection | Mechanical Parameter | Aiming angles in the absence of reflected pulse of range finder: In the absence of reflected pulse the aiming angles corresponding to the ranges should be as specified. Type of BALLISTIC H18 Range 800m ,Aiming angle should be(20.1 ± 1.5) Minute. | 1.2.14/3.2.14 | 18.6 | 21.6 | Minute(T) |  | QC & CQAI
324 | 8800103260 | Final Inspection | Mechanical Parameter | Aiming angles in the absence of reflected pulse of range finder: In the absence of reflected pulse the aiming angles corresponding to the ranges should be as specified. Type of BALLISTIC O26 Range 800m Aiming Angle should be(22.2 ± 1.5) Minute. | 1.2.14/3.2.14 | 20.7 | 23.7 | Minute(T) |  | QC & CQAI
325 | 8800103270 | Final Inspection | Mechanical Parameter | Aiming angles in the absence of reflected pulse of range finder: In the absence of reflected pulse the aiming angles corresponding to the ranges should be as specified. Type of BALLISTIC MG,Range 400m,Aiming Angle should be(12.0 ± 2.5) Minute. | 1.2.14/3.2.14 | 9.5 | 14.5 | Minute(T) |  | QC & CQAI
326 | 8800103280 | Final Inspection | Mechanical Parameter | Aiming angles in the absence of reflected pulse of range finder: In the absence of reflected pulse the aiming angles corresponding to the ranges should be as specified. Type of BALLISTIC GM(WITHOUT EXCESSIVE MODE) Aiming angle should be(30.0 ± 2.5) Minute. | 1.2.14/3.2.14 | 27.5 | 32.5 | Minute(T) |  | QC & CQAI
327 | 8800103290 | Final Inspection | Mechanical Parameter | Drift error of lead angles: Drift errors of lead angles depending upon the introduced range and type of ballistic should not be more than as specified.Type of BALLISTIC H14,RANGE 1600M, Output errors of lead angles Not more than 3 minute. | 1.2.15/3.2.15 | 0 | 3 | Minute(T) |  | QC & CQAI
328 | 8800103300 | Final Inspection | Mechanical Parameter | Drift error of lead angles: Drift errors of lead angles depending upon the introduced range and type of ballistic should not be more than as specified.Type of BALLISTIC H18,RANGE 1600m, Output errors of lead angles Not more than 3 minute. | 1.2.15/3.2.15 | 0 | 3 | Minute(T) |  | QC & CQAI
329 | 8800103310 | Final Inspection | Mechanical Parameter | Drift error of lead angles: Drift errors of lead angles depending upon the introduced range and type of ballistic should not be more than as specified.Type of BALLISTIC O26,RANGE 1600m,Output errors of lead angles Not more than 3 minute. | 1.2.15/3.2.15 | 0 | 3 | Minute(T) |  | QC & CQAI
330 | 8800103320 | Final Inspection | Mechanical Parameter | Drift error of lead angles: Drift errors of lead angles depending upon the introduced range and type of ballistic should not be more than as specified.Type of BALLISTIC B15,RANGE 2000m Output errors of lead angles Not more than 2 minute. | 1.2.15/3.2.15 | 0 | 2 | Minute(T) |  | QC & CQAI
331 | 8800103330 | Final Inspection | Mechanical Parameter | Drift error of lead angles: Drift errors of lead angles depending upon the introduced range and type of ballistic should not be more than as specified.Type of BALLISTIC O26,RANGE 3600m,Output errors of lead angles Not more than 5 minute. | 1.2.15/3.2.15 | 0 | 5 | Minute(T) |  | QC & CQAI
332 | 8800103340 | Final Inspection | Mechanical Parameter | Drift error of lead angles: Drift errors of lead angles depending upon the introduced range and type of ballistic should not be more than as specified.Type of BALLISTIC MG,RANGE 1000m,Output errors of lead angles 4 minute. | 1.2.15/3.2.15 | 0 | 4 | Minute(T) |  | QC & CQAI
333 | 8800103350 | Final Inspection | Mechanical Parameter | Drift error of lead angles: Drift errors of lead angles depending upon the introduced range and type of ballistic should not be more than as specified.Type of BALLISTIC GM,Output errors of lead angles Not more than 3 minute. | 1.2.15/3.2.15 | 0 | 3 | Minute(T) |  | QC & CQAI
334 | 8800103360 | Final Inspection | Mechanical Parameter | Drift error of lead angles: Lead angle for ballistic GM when ωG= 0 should be (12±3.5)’, and upon doing this the central aiming mark should shift towards right from locked position. | 1.2.15/3.2.15 | 8.5 | 15.5 | Minute(T) |  | QC & CQAI
335 | 8800103370 | Final Inspection | Mechanical Parameter | Drift error of lead angles : For D =1000m,Correction in lead angle for parallax of mounting of gun should be equal to (4.3±1.5)' | 1.2.15/3.2.15 | 2.8 | 5.8 | Minute(T) |  | QC & CQAI
336 | 8800103380 | Final Inspection | Mechanical Parameter | Test results(α) Complex should accurately pass the tests, as specified. for BALLISTIC H14,Range 2000m,(Tch,Tair= -15 Deg.C), H (mmHg/10)= 1000(750), DeltaV op= -1mm, Delta d= 2.4 mm, Aiming angle should be( 68.4 ± 2.0) Minute | 1.2.16/3.2.16 | 66.4 | 70.4 | Minute(T) |  | QC & CQAI
337 | 8800103390 | Final Inspection | Mechanical Parameter | Test results (α) Complex should accurately pass the tests, as specified. for BALLISTIC O26,Range 2000m,(Tch,Tair= -35 Deg.C), H (mmHg/10)= 1040(780), DeltaV op= -2mm, Delta d= 3.4 mm, Aiming angle should be(69.9 ±2.0) Minute. | 1.2.16/3.2.16 | 67.9 | 71.9 | Minute(T) |  | QC & CQAI
338 | 8800103400 | Final Inspection | Mechanical Parameter | Test results (tdelay) For ballistic U, time interval duration tdelay, counted from CONVERGENCE signal in EXSSESIVE mode, depending upon the conditions as specified, should correspond to the durations specified. For ranges more than 5000m, Complex should ensure the retention of duration value tdelay, corresponding to the range 5000m RANGE 2000m, Tch, Tair, 50 degree c, H mm Hg/10 613(460), U DELTA D op,9.9v, (tcon.-tmeans,) 5s, DURATION OF TIME INTERVAL, t delay, (1.5 ± 0.3) second. | 1.2.17/3.2.17 | 1.2 | 1.8 | Second(T) |  | QC & CQAI
339 | 8800103410 | Final Inspection | Mechanical Parameter | Test results (tdelay) For ballistic U, time interval duration tdelay, counted from CONVERGENCE signal in EXSSESIVE mode, depending upon the conditions as specified, should correspond to the durations specified. For ranges more than 5000m, Complex should ensure the retention of duration value tdelay, corresponding to the range 5000m RANGE 3000m, Tch, Tair, 50 degree c, H mm Hg/10 613(460), U DELTA D op,0 v, (tcon.-tmeans,) 0s, DURATION OF TIME INTERVAL, t delay, (4.2 ± 0.3) second. | 1.2.17/3.2.17 | 3.9 | 4.5 | Second(T) |  | QC & CQAI
340 | 8800103420 | Final Inspection | Mechanical Parameter | Test results (tdelay) For ballistic U, time interval duration tdelay, counted from CONVERGENCE signal in EXSSESIVE mode, depending upon the conditions as specified, should correspond to the durations specified. For ranges more than 5000m, Complex should ensure the retention of duration value tdelay, corresponding to the range 5000m RANGE 5000m, Tch, Tair, -40 degree c, H mm Hg/10 1066(800), U DELTA D op,0 v, (tcon.-tmeans,) 0s, DURATION OF TIME INTERVAL, t delay, (13.36 ± 0.3) second. | 1.2.17/3.2.17 | 13.06 | 13.66 | Second(T) |  | QC & CQAI
341 | 8800103430 | Final Inspection | Mechanical Parameter | Test results (tdelay) For ballistic U, time interval duration tdelay, counted from CONVERGENCE signal in EXSSESIVE mode, depending upon the conditions as specified, should correspond to the durations specified. For ranges more than 5000m, Complex should ensure the retention of duration value tdelay, corresponding to the range 5000m RANGE 5100m, Tch, Tair, -40 degree c, H mm Hg/10 1066(800), U DELTA D op,0 v, (tcon.-tmeans,) 0s, DURATION OF TIME INTERVAL, t delay, (13.36 ± 0.3) second. | 1.2.17/3.2.17 | 13.06 | 13.66 | Second(T) |  | QC & CQAI
342 | 8800103440 | Final Inspection | Mechanical Parameter | Correction in lateral component of wind velocity: Correction in lead angle for lateral component of wind velocity equal to 10m/s, for 2000m range depending upon the ballistic type should correspond to the values as specified BALLISTIC B15 Correction value should be (1.7 ± 1.0) Minute. | 1.2.18/3.2.18 | 0.7 | 2.7 | Minute(T) |  | QC & CQAI
343 | 8800103450 | Final Inspection | Mechanical Parameter | Correction in lateral component of wind velocity: Correction in lead angle for lateral component of wind velocity equal to 10m/s, for 2000m range depending upon the ballistic type should correspond to the values as specified BALLISTIC H14 Correction value should be (12.2 ± 2.0) Minute. | 1.2.18/3.2.18 | 10.2 | 14.2 | Minute(T) |  | QC & CQAI
344 | 8800103460 | Final Inspection | Mechanical Parameter | Correction in lateral component of wind velocity: Correction in lead angle for lateral component of wind velocity equal to 10m/s, for 2000m range depending upon the ballistic type should correspond to the values as specified BALLISTIC H18 Correction value should be (11.8 ± 2.0) Minute. | 1.2.18/3.2.18 | 9.8 | 13.8 | Minute(T) |  | QC & CQAI
345 | 8800103470 | Final Inspection | Mechanical Parameter | Correction in lateral component of wind velocity: Correction in lead angle for lateral component of wind velocity equal to 10m/s, for 2000m range depending upon the ballistic type should correspond to the values as specified BALLISTIC O26 Correction value should be (6.4 ± 2.0) Minute. | 1.2.18/3.2.18 | 4.4 | 8.4 | Minute(T) |  | QC & CQAI
346 | 8800103480 | Final Inspection | Mechanical Parameter | Correction in the tilting of coupling axis of main-gun Correction in lead angle for the tilt of coupling axis of the main-gun, equal to 10 degree, for 2000m range depending upon the type of ballistic should correspond the values as specified Ballistic B15 correction value during left right tilt should be (2.0 ± 1.0) Minute. | 1.2.19/3.2.19 | 1 | 3 | Minute(T) |  | QC & CQAI
347 | 8800103490 | Final Inspection | Mechanical Parameter | Correction in the tilting of coupling axis of main-gun Correction in lead angle for the tilt of coupling axis of the main-gun, equal to 10 degree, for 2000m range depending upon the type of ballistic should correspond the values as specified Ballistic H14 Correction value during left (right) tilt should be (10.6 ± 2.0) Minute. | 1.2.19/3.2.19 | 8.6 | 12.6 | Minute(T) |  | QC & CQAI
348 | 8800103500 | Final Inspection | Mechanical Parameter | Correction in the tilting of coupling axis of main-gun Correction in lead angle for the tilt of coupling axis of the main-gun, equal to 10 degree, for 2000m range depending upon the type of ballistic should correspond the values as specified Ballistic H18 correction value during left right tilt should be (10.6 ± 2.0) Minute. | 1.2.19/3.2.19 | 8.6 | 12.6 | Minute(T) |  | QC & CQAI
349 | 8800103510 | Final Inspection | Mechanical Parameter | Correction in the tilting of coupling axis of main-gun Correction in lead angle for the tilt of coupling axis of the main-gun, equal to 10 degree, for 2000m range depending upon the type of ballistic should correspond the values as specified Ballistic O26 Correction value during left (right) tilt should be (10.3 ± 2.0) Minute. | 1.2.19/3.2.19 | 8.3 | 12.3 | Minute(T) |  | QC & CQAI
350 | 8800103520 | Final Inspection | Mechanical Parameter | Correction in aiming angle because of self-motion of the tank Correction in aiming angle during change in range up to the target, because of inherent motion of the tank, for initial range D = 2000m and the ballistic H14 is set During forward simulated motion for 100m and course angle q = 0 should be (4.3±0.8)’. Note: Range of output correction for the change in the range because of inherent motion of the tank should not be less than 500m. | 1.2.20/3.2.20 | 3.5 | 5.1 | Minute(T) |  | QC & CQAI
351 | 8800103530 | Final Inspection | Mechanical Parameter | Correction in aiming angle because of self-motion of the tank Correction in aiming angle during change in range up to the target, because of inherent motion of the tank, for initial range D = 2000m and the ballistic H14 is set During backward simulated motion for 100 m and course angle q =0 should be(4.5 ±0.8) Minute Note: Range of output correction for the change in the range because of inherent motion of the tank should not be less than 500m. | 1.2.20/3.2.20 | 3.7 | 5.3 | Minute(T) |  | QC & CQAI
352 | 8800103540 | Final Inspection | Mechanical Parameter | Correction in aiming angle because of self-motion of the tank Correction in aiming angle during change in range up to the target, because of inherent motion of the tank, for initial range D = 2000m and the ballistic H14 is set Change in aiming angle, during simulation of passing tank through the area of 500m length with the course angle q = 90Degree, should not be more than 1.3 Minute. Note: Range of output correction for the change in the range because of inherent motion of the tank should not be less than 500m. | 1.2.20/3.2.20 | 0 | 1.3 | Minute(T) |  | QC & CQAI
353 | 8800103550 | Final Inspection | Mechanical Parameter | Correction in aiming angle on account of tank’s own speed.: Correction in the aiming angle, because of transfer of the inherent velocity of the tank into the assigned velocity as relative angular velocity of the target and the tank as along height, during loading of the ballistic H14, range D = 2020m, forward simulated motion of the tank with the velocity 5m/s and with course angle q= 0, with the angle between main-gun and the body of tank ø = 10digree should be (1.1±0.8)’. | 1.2.21/3.2.21 | 0.3 | 1.9 | Minute(T) |  | QC & CQAI
354 | 8800103560 | Final Inspection | Mechanical Parameter | Correction in aiming angle because of relative mutual movement of tank and the target. Correction in the aiming angle for change in range between tank and the target because of their mutual relative displacement during the loading of ballistic H14, double measurement of the range up to the target for the speed of tank 5m/s having course angle q = 0: For decrease in simulated range up to the target by 350m from the initial range D = 1900m, with estimated velocity of the target less than 15m/s, should be (13.6±1.3)’ | 1.2.22/3.2.22 | 12.3 | 14.9 | Minute(T) |  | QC & CQAI
355 | 8800103570 | Final Inspection | Mechanical Parameter | Correction in aiming angle because of relative mutual movement of tank and the target. Correction in the aiming angle for change in range between tank and the target because of their mutual relative displacement during the loading of ballistic H14, double measurement of the range up to the target for the speed of tank 5m/s having course angle q = 0: For increase in simulated range up to the target by 200m from the initial range D = 2100m, with estimated velocity of the target less than 15m/s, should be (9.7±1.3)’ | 1.2.22/3.2.22 | 8.4 | 11 | Minute(T) |  | QC & CQAI
356 | 8800103580 | Final Inspection | Mechanical Parameter | Correction in aiming angle because of relative mutual movement of tank and the target. Correction in the aiming angle for change in range between tank and the target because of their mutual relative displacement during the loading of ballistic H14, double measurement of the range up to the target for the speed of tank 5m/s having course angle q = 0: For increase in simulated range up to the target, with estimated speed of target not less than 15m/s, displacement of the tank towards forward direction by 100m from the initial range D = 1900m should be (4.1±1.3)’ | 1.2.22/3.2.22 | 2.8 | 5.4 | Minute(T) |  | QC & CQAI
357 | 8800103590 | Final Inspection | Mechanical Parameter | Correction in aiming angle because of relative mutual movement of tank and the target. Correction in the aiming angle for change in range between tank and the target because of their mutual relative displacement during the loading of ballistic H14, double measurement of the range up to the target for the speed of tank 5m/s having course angle q = 0: For decrease in simulated range into the target with estimated speed of target not less than 15m/s, displacement of the tank toward backward direction by 100m from the initial range D = 2100m should be (4.7±1.3)’. | 1.2.22/3.2.22 | 3.4 | 6 | Minute(T) |  | QC & CQAI
358 | 8800103600 | Final Inspection | Mechanical Parameter | Correction for compensation of systematic error in kinematic linkage of gyrostabilizer. For lead angle more than (47.5±0.5)minute correction in the error not more than 0.5minute should be generated. | 1.2.23/3.2.23 | 0 | 0.5 | Minute(T) |  | QC & CQAI
359 | 8800103610 | Final Inspection | Mechanical Parameter | Correction for compensation of systematic error in kinematic linkage of gyrostabilizer. Correction in increase in aiming angle alfa for compensation of systematically error in kinetic communicational gyro stabilizer should follow the principle: delta alfa=k beta square Where delta alfa = correction value K= 0.000288 beta = Lead angle for lead angle beta = 83minute, correction value should be (2±0.5)minute. | 1.2.23/3.2.23 | 1.5 | 2.5 | Minute(T) |  | QC & CQAI
360 | 8800103620 | Final Inspection | Visual Inspection | Generation of signal PROHIBITION RV: While the firing of with controlled projectile, the signal PROHIBITION RV should be generated during non execution of D2equal or less then Dmax + D.tpod | 1.2.24/3.2.24 | 1 | 1 |  |  | QC & CQAI
361 | 8800103630 | Final Inspection | Visual Inspection | Generation of signal PROHIBITION RV: While the firing of with controlled projectile, the signal PROHIBITION RV should be generated during non execution of ωG equal or less then 573/D omega0, | 1.2.24/3.2.24 | 1 | 1 |  |  | QC & CQAI
362 | 8800103640 | Final Inspection | Mechanical Parameter | Generation of signal PROHIBITION RV: While the firing of with controlled projectile, the signal PROHIBITION RV should be generated during non execution of Angular guidance velocity of central aiming mark in vertical plane omegav = 0.59 ±0.09 degree/s | 1.2.24/3.2.24 | 0.5 | 0.68 | Degree/sec |  | QC & CQAI
363 | 8800103650 | Final Inspection | Visual Inspection | Mode of inbuilt control: Complex should ensure the mode of built in controls | 1.2.26/3.2.26 | 1 | 1 |  |  | QC & CQAI
364 | 8800103660 | Final Inspection | Visual Inspection | Working Efficiency during six hours of operation mode : Complex should be serviceable continuously for six hours shift in battle field the working time is not restricted | 1.2.1/3.2.1 | 1 | 1 |  |  | QC & CQAI